## SWLOAD5B
METHOD FOR ESTIMATNG FLOW, AVERAGE CONCENTRATION AND MASS LOADING TO SURFACE WATER FROM GROUNDWATER
Project: | Example
Date:
Contaminant: | Benzene |  |  | Prepared by: |  | BECB
SOURCE
CONC | Ax | Ay | Az | LAMBDA | SOURCE | SOURCE
(units) | (ft) | (ft) | (ft) |  | WIDTH | THICKNESS | Time
mg/l | >.0001 | >.0001 | >=.0001 | day-1 | (ft) | (ft) | (days)
5 | 20 | 1 | 0.0001 | 0.0008 | 100 | 10 | 1e+99
Hydraulic | Hydraulic |  | Soil Bulk |  | Frac. | Retard- | V
Cond | Gradient | Porosity | Density | KOC | Org. Carb. | ation | (=K*i/n*R)
(ft/day) | (ft/ft) | (dec. frac.) | (g/cm3) |  |  | (R) | (ft/day)
1.92 | 0.01 | 0.358 | 1.7 | 58 | 0.001 | 1.2754 | 0.04205
|  |  |  | -93.875 | -75.1 | -56.325 | -37.55 | -18.775 | 0 | 18.775 | 37.55 | 56.325 | 75.1 | 93.875
Edge Criterion (mg/l) |  | 0.005 | 0 | 0.0011031 | 0.043634 | 0.37625 | 0.93177 | 1.1337 | 1.1489 | 1.1337 | 0.93177 | 0.37625 | 0.043634 | 0.0011031
Higest modeled conc. |  | 1.1489 | -1.0438 | 0.0011031 | 0.043634 | 0.37625 | 0.93177 | 1.1337 | 1.1489 | 1.1337 | 0.93177 | 0.37625 | 0.043634 | 0.0011031
|  |  | -2.0876 | 0.0011031 | 0.043634 | 0.37625 | 0.93177 | 1.1337 | 1.1489 | 1.1337 | 0.93177 | 0.37625 | 0.043634 | 0.0011031
SURFACE WATER LOADING GRID |  |  | -3.1314 | 0.0011031 | 0.043634 | 0.37625 | 0.93177 | 1.1337 | 1.1489 | 1.1337 | 0.93177 | 0.37625 | 0.043634 | 0.0011031
Distance to Stream (ft) |  | 100 | -4.1752 | 0.0011031 | 0.043634 | 0.37625 | 0.93177 | 1.1337 | 1.1489 | 1.1337 | 0.93177 | 0.37625 | 0.043634 | 0.0011031
Plume View Width (ft) |  | 187.75 | -5.219 | 0.0011031 | 0.043634 | 0.37625 | 0.93177 | 1.1337 | 1.1489 | 1.1337 | 0.93177 | 0.37625 | 0.043634 | 0.0011031
Plume View Depth (ft) |  | 10.438 | -6.2628 | 0.0011031 | 0.043634 | 0.37625 | 0.93177 | 1.1337 | 1.1489 | 1.1337 | 0.93177 | 0.37625 | 0.043634 | 0.0011031
|  |  | -7.3066 | 0.0011031 | 0.043634 | 0.37625 | 0.93177 | 1.1337 | 1.1489 | 1.1337 | 0.93177 | 0.37625 | 0.043634 | 0.0011031
|  |  | -8.3504 | 0.0011031 | 0.043634 | 0.37625 | 0.93177 | 1.1337 | 1.1489 | 1.1337 | 0.93177 | 0.37625 | 0.043634 | 0.0011031
TMS NEEDED |  |  | -9.3942 | 0.0011031 | 0.043633 | 0.37625 | 0.93177 | 1.1337 | 1.1489 | 1.1337 | 0.93177 | 0.37625 | 0.043633 | 0.0011031
|  |  | -10.438 | 1.0777e-06 | 4.2631e-05 | 0.00036761 | 0.00091037 | 0.0011077 | 0.0011225 | 0.0011077 | 0.00091037 | 0.00036761 | 4.2631e-05 | 1.0777e-06
|  |  |  | Average Groundwater Concentration |  |  |  | 0.53239 | mg/l
.
|  |  |  | Plume Flow |  |  |  | 0.00040868 | cfs | 0.00026414 | MGD
|  |  |  | Mass Loading to Stream |  |  | 533.2688 |  | mg/day
[5 empty] | Surface Water x-section |  |  | row 17
x/(2*Ax) |  |  |  |  | 2.5 | 2.5 | 2.5 | 2.5 | 2.5 | 2.5 | 2.5 | 2.5 | 2.5 | 2.5 | 2.5 | sum conc of cells >.0009 | 61.2244 | #cells >.0009 | 115 | Ave gw Conc | 0.53239
1-sqrt(1+(4*lamb)*Ax/V) |  |  |  |  | -0.58808 | -0.58808 | -0.58808 | -0.58808 | -0.58808 | -0.58808 | -0.58808 | -0.58808 | -0.58808 | -0.58808 | -0.58808
exp((x/(2*Ax))*(1-sqrt(1+((4*lamb)*Ax)/U))): |  |  | : |  | 0.22988 | 0.22988 | 0.22988 | 0.22988 | 0.22988 | 0.22988 | 0.22988 | 0.22988 | 0.22988 | 0.22988 | 0.22988 | Total FlowxTot Concen. |  | 533.2688
VT |  |  |  |  | 4.205e+97 | 4.205e+97 | 4.205e+97 | 4.205e+97 | 4.205e+97 | 4.205e+97 | 4.205e+97 | 4.205e+97 | 4.205e+97 | 4.205e+97 | 4.205e+97
SQRT(1+(4*LAMB*Ax/V) |  |  |  |  | 1.5881 | 1.5881 | 1.5881 | 1.5881 | 1.5881 | 1.5881 | 1.5881 | 1.5881 | 1.5881 | 1.5881 | 1.5881
X-VT(sqrt(1+4*lamb*Ax/v)) |  |  |  |  | -1.1514e+48 | -1.1514e+48 | -1.1514e+48 | -1.1514e+48 | -1.1514e+48 | -1.1514e+48 | -1.1514e+48 | -1.1514e+48 | -1.1514e+48 | -1.1514e+48 | -1.1514e+48
2sqrt(Ax*v*t) |  |  |  |  | 5.8e+49 | 5.8e+49 | 5.8e+49 | 5.8e+49 | 5.8e+49 | 5.8e+49 | 5.8e+49 | 5.8e+49 | 5.8e+49 | 5.8e+49 | 5.8e+49
(X-VT)SQRT(1+4LAMBAx)/2SQRTAxVT) |  |  |  |  | -0.031525 | -0.031525 | -0.031525 | -0.031525 | -0.031525 | -0.031525 | -0.031525 | -0.031525 | -0.031525 | -0.031525 | -0.031525
erfc(x-vt)sqrt(1+(4lamb)(Ax)/(2*sqrtAx*vt) |  |  |  |  | 2 | 2 | 2 | 2 | 2 | 2 | 2 | 2 | 2 | 2 | 2
2*sqrtAyx |  |  |  |  | 20 | 20 | 20 | 20 | 20 | 20 | 20 | 20 | 20 | 20 | 20
2*sqrtAzx |  |  |  |  | 0.2 | 0.2 | 0.2 | 0.2 | 0.2 | 0.2 | 0.2 | 0.2 | 0.2 | 0.2 | 0.2
(y+Y/2)/2sqrt(ayx) |  |  |  |  | -2.1938 | -1.255 | -0.31625 | 0.6225 | 1.5612 | 2.5 | 3.4388 | 4.3775 | 5.3162 | 6.255 | 7.1937
(y-Y/2)/2sqrt(ayx) |  |  |  |  | -7.1937 | -6.255 | -5.3162 | -4.3775 | -3.4388 | -2.5 | -1.5612 | -0.6225 | 0.31625 | 1.255 | 2.1938
(z+Z)/2*SQRT(Azx)-note Z,not Z/2 |  |  |  |  | 50 | 50 | 50 | 50 | 50 | 50 | 50 | 50 | 50 | 50 | 50
(z-Z)/2*SQRT(Azx)-note Z,not Z/2 |  |  |  |  | -50 | -50 | -50 | -50 | -50 | -50 | -50 | -50 | -50 | -50 | -50
erf(y+Y/2)/2sqrt(ayx) |  |  |  |  | -0.99808 | -0.92408 | -0.3453 | 0.62133 | 0.97275 | 0.99959 | 1 | 1 | 1 | 1 | 1
erf(y-Y/2)/2sqrt(ayx) |  |  |  |  | -1 | -1 | -1 | -1 | -1 | -0.99959 | -0.97275 | -0.62133 | 0.3453 | 0.92408 | 0.99808
erf(G73) |  |  |  |  | 1 | 1 | 1 | 1 | 1 | 1 | 1 | 1 | 1 | 1 | 1
erf(G74) |  |  |  |  | -1 | -1 | -1 | -1 | -1 | -1 | -1 | -1 | -1 | -1 | -1
| Surface Water Row 18 | [20 empty] | CALC FOR | Calc For
x/(2*Ax) |  |  |  |  | 2.5 | 2.5 | 2.5 | 2.5 | 2.5 | 2.5 | 2.5 | 2.5 | 2.5 | 2.5 | 2.5
1-sqrt(1+(4*lamb)*Ax/V) |  |  |  |  | -0.58808 | -0.58808 | -0.58808 | -0.58808 | -0.58808 | -0.58808 | -0.58808 | -0.58808 | -0.58808 | -0.58808 | -0.58808
exp((x/(2*Ax))*(1-sqrt(1+((4*lamb)*Ax)/U))): |  |  | : |  | 0.22988 | 0.22988 | 0.22988 | 0.22988 | 0.22988 | 0.22988 | 0.22988 | 0.22988 | 0.22988 | 0.22988 | 0.22988
VT |  |  |  |  | 4.205e+97 | 4.205e+97 | 4.205e+97 | 4.205e+97 | 4.205e+97 | 4.205e+97 | 4.205e+97 | 4.205e+97 | 4.205e+97 | 4.205e+97 | 4.205e+97
SQRT(1+(4*LAMB*Ax/V) |  |  |  |  | 1.5881 | 1.5881 | 1.5881 | 1.5881 | 1.5881 | 1.5881 | 1.5881 | 1.5881 | 1.5881 | 1.5881 | 1.5881
X-VT(sqrt(1+4*lamb*Ax/v)) |  |  |  |  | -1.1514e+48 | -1.1514e+48 | -1.1514e+48 | -1.1514e+48 | -1.1514e+48 | -1.1514e+48 | -1.1514e+48 | -1.1514e+48 | -1.1514e+48 | -1.1514e+48 | -1.1514e+48
2sqrt(Ax*v*t) |  |  |  |  | 5.8e+49 | 5.8e+49 | 5.8e+49 | 5.8e+49 | 5.8e+49 | 5.8e+49 | 5.8e+49 | 5.8e+49 | 5.8e+49 | 5.8e+49 | 5.8e+49
(X-VT)SQRT(1+4LAMBAx)/2SQRTAxVT) |  |  |  |  | -0.031525 | -0.031525 | -0.031525 | -0.031525 | -0.031525 | -0.031525 | -0.031525 | -0.031525 | -0.031525 | -0.031525 | -0.031525
erfc(x-vt)sqrt(1+(4lamb)(Ax)/(2*sqrtAx*vt) |  |  |  |  | 2 | 2 | 2 | 2 | 2 | 2 | 2 | 2 | 2 | 2 | 2
2*sqrtAyx |  |  |  |  | 20 | 20 | 20 | 20 | 20 | 20 | 20 | 20 | 20 | 20 | 20
2*sqrtAzx |  |  |  |  | 0.2 | 0.2 | 0.2 | 0.2 | 0.2 | 0.2 | 0.2 | 0.2 | 0.2 | 0.2 | 0.2
(y+Y/2)/2sqrt(ayx) |  |  |  |  | -2.1938 | -1.255 | -0.31625 | 0.6225 | 1.5612 | 2.5 | 3.4388 | 4.3775 | 5.3162 | 6.255 | 7.1937
(y-Y/2)/2sqrt(ayx) |  |  |  |  | -7.1937 | -6.255 | -5.3162 | -4.3775 | -3.4388 | -2.5 | -1.5612 | -0.6225 | 0.31625 | 1.255 | 2.1938
(z+Z)/2*SQRT(Azx)-note Z,not Z/2 |  |  |  |  | 44.781 | 44.781 | 44.781 | 44.781 | 44.781 | 44.781 | 44.781 | 44.781 | 44.781 | 44.781 | 44.781
(z-Z)/2*SQRT(Azx)-note Z,not Z/2 |  |  |  |  | -55.219 | -55.219 | -55.219 | -55.219 | -55.219 | -55.219 | -55.219 | -55.219 | -55.219 | -55.219 | -55.219
erf(y+Y/2)/2sqrt(ayx) |  |  |  |  | -0.99808 | -0.92408 | -0.3453 | 0.62133 | 0.97275 | 0.99959 | 1 | 1 | 1 | 1 | 1
erf(y-Y/2)/2sqrt(ayx) |  |  |  |  | -1 | -1 | -1 | -1 | -1 | -0.99959 | -0.97275 | -0.62133 | 0.3453 | 0.92408 | 0.99808
erf(G73) |  |  |  |  | 1 | 1 | 1 | 1 | 1 | 1 | 1 | 1 | 1 | 1 | 1
erf(G74) |  |  |  |  | -1 | -1 | -1 | -1 | -1 | -1 | -1 | -1 | -1 | -1 | -1
Row 19
x/(2*Ax) |  |  |  |  | 2.5 | 2.5 | 2.5 | 2.5 | 2.5 | 2.5 | 2.5 | 2.5 | 2.5 | 2.5 | 2.5
1-sqrt(1+(4*lamb)*Ax/V) |  |  |  |  | -0.58808 | -0.58808 | -0.58808 | -0.58808 | -0.58808 | -0.58808 | -0.58808 | -0.58808 | -0.58808 | -0.58808 | -0.58808
exp((x/(2*Ax))*(1-sqrt(1+((4*lamb)*Ax)/U))): |  |  | : |  | 0.22988 | 0.22988 | 0.22988 | 0.22988 | 0.22988 | 0.22988 | 0.22988 | 0.22988 | 0.22988 | 0.22988 | 0.22988
VT |  |  |  |  | 4.205e+97 | 4.205e+97 | 4.205e+97 | 4.205e+97 | 4.205e+97 | 4.205e+97 | 4.205e+97 | 4.205e+97 | 4.205e+97 | 4.205e+97 | 4.205e+97
SQRT(1+(4*LAMB*Ax/V) |  |  |  |  | 1.5881 | 1.5881 | 1.5881 | 1.5881 | 1.5881 | 1.5881 | 1.5881 | 1.5881 | 1.5881 | 1.5881 | 1.5881
X-VT(sqrt(1+4*lamb*Ax/v)) |  |  |  |  | -1.1514e+48 | -1.1514e+48 | -1.1514e+48 | -1.1514e+48 | -1.1514e+48 | -1.1514e+48 | -1.1514e+48 | -1.1514e+48 | -1.1514e+48 | -1.1514e+48 | -1.1514e+48
2sqrt(Ax*v*t) |  |  |  |  | 5.8e+49 | 5.8e+49 | 5.8e+49 | 5.8e+49 | 5.8e+49 | 5.8e+49 | 5.8e+49 | 5.8e+49 | 5.8e+49 | 5.8e+49 | 5.8e+49
(X-VT)SQRT(1+4LAMBAx)/2SQRTAxVT) |  |  |  |  | -0.031525 | -0.031525 | -0.031525 | -0.031525 | -0.031525 | -0.031525 | -0.031525 | -0.031525 | -0.031525 | -0.031525 | -0.031525
erfc(x-vt)sqrt(1+(4lamb)(Ax)/(2*sqrtAx*vt) |  |  |  |  | 2 | 2 | 2 | 2 | 2 | 2 | 2 | 2 | 2 | 2 | 2
2*sqrtAyx |  |  |  |  | 20 | 20 | 20 | 20 | 20 | 20 | 20 | 20 | 20 | 20 | 20
2*sqrtAzx |  |  |  |  | 0.2 | 0.2 | 0.2 | 0.2 | 0.2 | 0.2 | 0.2 | 0.2 | 0.2 | 0.2 | 0.2
(y+Y/2)/2sqrt(ayx) |  |  |  |  | -2.1938 | -1.255 | -0.31625 | 0.6225 | 1.5612 | 2.5 | 3.4388 | 4.3775 | 5.3162 | 6.255 | 7.1937
(y-Y/2)/2sqrt(ayx) |  |  |  |  | -7.1937 | -6.255 | -5.3162 | -4.3775 | -3.4388 | -2.5 | -1.5612 | -0.6225 | 0.31625 | 1.255 | 2.1938
(z+Z)/2*SQRT(Azx)-note Z,not Z/2 |  |  |  |  | 39.562 | 39.562 | 39.562 | 39.562 | 39.562 | 39.562 | 39.562 | 39.562 | 39.562 | 39.562 | 39.562
(z-Z)/2*SQRT(Azx)-note Z,not Z/2 |  |  |  |  | -60.438 | -60.438 | -60.438 | -60.438 | -60.438 | -60.438 | -60.438 | -60.438 | -60.438 | -60.438 | -60.438
erf(y+Y/2)/2sqrt(ayx) |  |  |  |  | -0.99808 | -0.92408 | -0.3453 | 0.62133 | 0.97275 | 0.99959 | 1 | 1 | 1 | 1 | 1
erf(y-Y/2)/2sqrt(ayx) |  |  |  |  | -1 | -1 | -1 | -1 | -1 | -0.99959 | -0.97275 | -0.62133 | 0.3453 | 0.92408 | 0.99808
erf(G73) |  |  |  |  | 1 | 1 | 1 | 1 | 1 | 1 | 1 | 1 | 1 | 1 | 1
erf(G74) |  |  |  |  | -1 | -1 | -1 | -1 | -1 | -1 | -1 | -1 | -1 | -1 | -1
Row 20
x/(2*Ax) |  |  |  |  | 2.5 | 2.5 | 2.5 | 2.5 | 2.5 | 2.5 | 2.5 | 2.5 | 2.5 | 2.5 | 2.5
1-sqrt(1+(4*lamb)*Ax/V) |  |  |  |  | -0.58808 | -0.58808 | -0.58808 | -0.58808 | -0.58808 | -0.58808 | -0.58808 | -0.58808 | -0.58808 | -0.58808 | -0.58808
exp((x/(2*Ax))*(1-sqrt(1+((4*lamb)*Ax)/U))): |  |  | : |  | 0.22988 | 0.22988 | 0.22988 | 0.22988 | 0.22988 | 0.22988 | 0.22988 | 0.22988 | 0.22988 | 0.22988 | 0.22988
VT |  |  |  |  | 4.205e+97 | 4.205e+97 | 4.205e+97 | 4.205e+97 | 4.205e+97 | 4.205e+97 | 4.205e+97 | 4.205e+97 | 4.205e+97 | 4.205e+97 | 4.205e+97
SQRT(1+(4*LAMB*Ax/V) |  |  |  |  | 1.5881 | 1.5881 | 1.5881 | 1.5881 | 1.5881 | 1.5881 | 1.5881 | 1.5881 | 1.5881 | 1.5881 | 1.5881
X-VT(sqrt(1+4*lamb*Ax/v)) |  |  |  |  | -1.1514e+48 | -1.1514e+48 | -1.1514e+48 | -1.1514e+48 | -1.1514e+48 | -1.1514e+48 | -1.1514e+48 | -1.1514e+48 | -1.1514e+48 | -1.1514e+48 | -1.1514e+48
2sqrt(Ax*v*t) |  |  |  |  | 5.8e+49 | 5.8e+49 | 5.8e+49 | 5.8e+49 | 5.8e+49 | 5.8e+49 | 5.8e+49 | 5.8e+49 | 5.8e+49 | 5.8e+49 | 5.8e+49
(X-VT)SQRT(1+4LAMBAx)/2SQRTAxVT) |  |  |  |  | -0.031525 | -0.031525 | -0.031525 | -0.031525 | -0.031525 | -0.031525 | -0.031525 | -0.031525 | -0.031525 | -0.031525 | -0.031525
erfc(x-vt)sqrt(1+(4lamb)(Ax)/(2*sqrtAx*vt) |  |  |  |  | 2 | 2 | 2 | 2 | 2 | 2 | 2 | 2 | 2 | 2 | 2
2*sqrtAyx |  |  |  |  | 20 | 20 | 20 | 20 | 20 | 20 | 20 | 20 | 20 | 20 | 20
2*sqrtAzx |  |  |  |  | 0.2 | 0.2 | 0.2 | 0.2 | 0.2 | 0.2 | 0.2 | 0.2 | 0.2 | 0.2 | 0.2
(y+Y/2)/2sqrt(ayx) |  |  |  |  | -2.1938 | -1.255 | -0.31625 | 0.6225 | 1.5612 | 2.5 | 3.4388 | 4.3775 | 5.3162 | 6.255 | 7.1937
(y-Y/2)/2sqrt(ayx) |  |  |  |  | -7.1937 | -6.255 | -5.3162 | -4.3775 | -3.4388 | -2.5 | -1.5612 | -0.6225 | 0.31625 | 1.255 | 2.1938
(z+Z)/2*SQRT(Azx)-note Z,not Z/2 |  |  |  |  | 34.343 | 34.343 | 34.343 | 34.343 | 34.343 | 34.343 | 34.343 | 34.343 | 34.343 | 34.343 | 34.343
(z-Z)/2*SQRT(Azx)-note Z,not Z/2 |  |  |  |  | -65.657 | -65.657 | -65.657 | -65.657 | -65.657 | -65.657 | -65.657 | -65.657 | -65.657 | -65.657 | -65.657
erf(y+Y/2)/2sqrt(ayx) |  |  |  |  | -0.99808 | -0.92408 | -0.3453 | 0.62133 | 0.97275 | 0.99959 | 1 | 1 | 1 | 1 | 1
erf(y-Y/2)/2sqrt(ayx) |  |  |  |  | -1 | -1 | -1 | -1 | -1 | -0.99959 | -0.97275 | -0.62133 | 0.3453 | 0.92408 | 0.99808
erf(G73) |  |  |  |  | 1 | 1 | 1 | 1 | 1 | 1 | 1 | 1 | 1 | 1 | 1
erf(G74) |  |  |  |  | -1 | -1 | -1 | -1 | -1 | -1 | -1 | -1 | -1 | -1 | -1
SW ROW 21
x/(2*Ax) |  |  |  |  | 2.5 | 2.5 | 2.5 | 2.5 | 2.5 | 2.5 | 2.5 | 2.5 | 2.5 | 2.5 | 2.5
1-sqrt(1+(4*lamb)*Ax/V) |  |  |  |  | -0.58808 | -0.58808 | -0.58808 | -0.58808 | -0.58808 | -0.58808 | -0.58808 | -0.58808 | -0.58808 | -0.58808 | -0.58808
exp((x/(2*Ax))*(1-sqrt(1+((4*lamb)*Ax)/U))): |  |  | : |  | 0.22988 | 0.22988 | 0.22988 | 0.22988 | 0.22988 | 0.22988 | 0.22988 | 0.22988 | 0.22988 | 0.22988 | 0.22988
VT |  |  |  |  | 4.205e+97 | 4.205e+97 | 4.205e+97 | 4.205e+97 | 4.205e+97 | 4.205e+97 | 4.205e+97 | 4.205e+97 | 4.205e+97 | 4.205e+97 | 4.205e+97
SQRT(1+(4*LAMB*Ax/V) |  |  |  |  | 1.5881 | 1.5881 | 1.5881 | 1.5881 | 1.5881 | 1.5881 | 1.5881 | 1.5881 | 1.5881 | 1.5881 | 1.5881
X-VT(sqrt(1+4*lamb*Ax/v)) |  |  |  |  | -1.1514e+48 | -1.1514e+48 | -1.1514e+48 | -1.1514e+48 | -1.1514e+48 | -1.1514e+48 | -1.1514e+48 | -1.1514e+48 | -1.1514e+48 | -1.1514e+48 | -1.1514e+48
2sqrt(Ax*v*t) |  |  |  |  | 5.8e+49 | 5.8e+49 | 5.8e+49 | 5.8e+49 | 5.8e+49 | 5.8e+49 | 5.8e+49 | 5.8e+49 | 5.8e+49 | 5.8e+49 | 5.8e+49
(X-VT)SQRT(1+4LAMBAx)/2SQRTAxVT) |  |  |  |  | -0.031525 | -0.031525 | -0.031525 | -0.031525 | -0.031525 | -0.031525 | -0.031525 | -0.031525 | -0.031525 | -0.031525 | -0.031525
erfc(x-vt)sqrt(1+(4lamb)(Ax)/(2*sqrtAx*vt) |  |  |  |  | 2 | 2 | 2 | 2 | 2 | 2 | 2 | 2 | 2 | 2 | 2
2*sqrtAyx |  |  |  |  | 20 | 20 | 20 | 20 | 20 | 20 | 20 | 20 | 20 | 20 | 20
2*sqrtAzx |  |  |  |  | 0.2 | 0.2 | 0.2 | 0.2 | 0.2 | 0.2 | 0.2 | 0.2 | 0.2 | 0.2 | 0.2
(y+Y/2)/2sqrt(ayx) |  |  |  |  | -2.1938 | -1.255 | -0.31625 | 0.6225 | 1.5612 | 2.5 | 3.4388 | 4.3775 | 5.3162 | 6.255 | 7.1937
(y-Y/2)/2sqrt(ayx) |  |  |  |  | -7.1937 | -6.255 | -5.3162 | -4.3775 | -3.4388 | -2.5 | -1.5612 | -0.6225 | 0.31625 | 1.255 | 2.1938
(z+Z)/2*SQRT(Azx)-note Z,not Z/2 |  |  |  |  | 29.124 | 29.124 | 29.124 | 29.124 | 29.124 | 29.124 | 29.124 | 29.124 | 29.124 | 29.124 | 29.124
(z-Z)/2*SQRT(Azx)-note Z,not Z/2 |  |  |  |  | -70.876 | -70.876 | -70.876 | -70.876 | -70.876 | -70.876 | -70.876 | -70.876 | -70.876 | -70.876 | -70.876
erf(y+Y/2)/2sqrt(ayx) |  |  |  |  | -0.99808 | -0.92408 | -0.3453 | 0.62133 | 0.97275 | 0.99959 | 1 | 1 | 1 | 1 | 1
erf(y-Y/2)/2sqrt(ayx) |  |  |  |  | -1 | -1 | -1 | -1 | -1 | -0.99959 | -0.97275 | -0.62133 | 0.3453 | 0.92408 | 0.99808
erf(G73) |  |  |  |  | 1 | 1 | 1 | 1 | 1 | 1 | 1 | 1 | 1 | 1 | 1
erf(G74) |  |  |  |  | -1 | -1 | -1 | -1 | -1 | -1 | -1 | -1 | -1 | -1 | -1
SW ROW 22
x/(2*Ax) |  |  |  |  | 2.5 | 2.5 | 2.5 | 2.5 | 2.5 | 2.5 | 2.5 | 2.5 | 2.5 | 2.5 | 2.5
1-sqrt(1+(4*lamb)*Ax/V) |  |  |  |  | -0.58808 | -0.58808 | -0.58808 | -0.58808 | -0.58808 | -0.58808 | -0.58808 | -0.58808 | -0.58808 | -0.58808 | -0.58808
exp((x/(2*Ax))*(1-sqrt(1+((4*lamb)*Ax)/U))): |  |  | : |  | 0.22988 | 0.22988 | 0.22988 | 0.22988 | 0.22988 | 0.22988 | 0.22988 | 0.22988 | 0.22988 | 0.22988 | 0.22988
VT |  |  |  |  | 4.205e+97 | 4.205e+97 | 4.205e+97 | 4.205e+97 | 4.205e+97 | 4.205e+97 | 4.205e+97 | 4.205e+97 | 4.205e+97 | 4.205e+97 | 4.205e+97
SQRT(1+(4*LAMB*Ax/V) |  |  |  |  | 1.5881 | 1.5881 | 1.5881 | 1.5881 | 1.5881 | 1.5881 | 1.5881 | 1.5881 | 1.5881 | 1.5881 | 1.5881
X-VT(sqrt(1+4*lamb*Ax/v)) |  |  |  |  | -1.1514e+48 | -1.1514e+48 | -1.1514e+48 | -1.1514e+48 | -1.1514e+48 | -1.1514e+48 | -1.1514e+48 | -1.1514e+48 | -1.1514e+48 | -1.1514e+48 | -1.1514e+48
2sqrt(Ax*v*t) |  |  |  |  | 5.8e+49 | 5.8e+49 | 5.8e+49 | 5.8e+49 | 5.8e+49 | 5.8e+49 | 5.8e+49 | 5.8e+49 | 5.8e+49 | 5.8e+49 | 5.8e+49
(X-VT)SQRT(1+4LAMBAx)/2SQRTAxVT) |  |  |  |  | -0.031525 | -0.031525 | -0.031525 | -0.031525 | -0.031525 | -0.031525 | -0.031525 | -0.031525 | -0.031525 | -0.031525 | -0.031525
erfc(x-vt)sqrt(1+(4lamb)(Ax)/(2*sqrtAx*vt) |  |  |  |  | 2 | 2 | 2 | 2 | 2 | 2 | 2 | 2 | 2 | 2 | 2
2*sqrtAyx |  |  |  |  | 20 | 20 | 20 | 20 | 20 | 20 | 20 | 20 | 20 | 20 | 20
2*sqrtAzx |  |  |  |  | 0.2 | 0.2 | 0.2 | 0.2 | 0.2 | 0.2 | 0.2 | 0.2 | 0.2 | 0.2 | 0.2
(y+Y/2)/2sqrt(ayx) |  |  |  |  | -2.1938 | -1.255 | -0.31625 | 0.6225 | 1.5612 | 2.5 | 3.4388 | 4.3775 | 5.3162 | 6.255 | 7.1937
(y-Y/2)/2sqrt(ayx) |  |  |  |  | -7.1937 | -6.255 | -5.3162 | -4.3775 | -3.4388 | -2.5 | -1.5612 | -0.6225 | 0.31625 | 1.255 | 2.1938
(z+Z)/2*SQRT(Azx)-note Z,not Z/2 |  |  |  |  | 23.905 | 23.905 | 23.905 | 23.905 | 23.905 | 23.905 | 23.905 | 23.905 | 23.905 | 23.905 | 23.905
(z-Z)/2*SQRT(Azx)-note Z,not Z/2 |  |  |  |  | -76.095 | -76.095 | -76.095 | -76.095 | -76.095 | -76.095 | -76.095 | -76.095 | -76.095 | -76.095 | -76.095
erf(y+Y/2)/2sqrt(ayx) |  |  |  |  | -0.99808 | -0.92408 | -0.3453 | 0.62133 | 0.97275 | 0.99959 | 1 | 1 | 1 | 1 | 1
erf(y-Y/2)/2sqrt(ayx) |  |  |  |  | -1 | -1 | -1 | -1 | -1 | -0.99959 | -0.97275 | -0.62133 | 0.3453 | 0.92408 | 0.99808
erf(G73) |  |  |  |  | 1 | 1 | 1 | 1 | 1 | 1 | 1 | 1 | 1 | 1 | 1
erf(G74) |  |  |  |  | -1 | -1 | -1 | -1 | -1 | -1 | -1 | -1 | -1 | -1 | -1
SW ROW 23
x/(2*Ax) |  |  |  |  | 2.5 | 2.5 | 2.5 | 2.5 | 2.5 | 2.5 | 2.5 | 2.5 | 2.5 | 2.5 | 2.5
1-sqrt(1+(4*lamb)*Ax/V) |  |  |  |  | -0.58808 | -0.58808 | -0.58808 | -0.58808 | -0.58808 | -0.58808 | -0.58808 | -0.58808 | -0.58808 | -0.58808 | -0.58808
exp((x/(2*Ax))*(1-sqrt(1+((4*lamb)*Ax)/U))): |  |  | : |  | 0.22988 | 0.22988 | 0.22988 | 0.22988 | 0.22988 | 0.22988 | 0.22988 | 0.22988 | 0.22988 | 0.22988 | 0.22988
VT |  |  |  |  | 4.205e+97 | 4.205e+97 | 4.205e+97 | 4.205e+97 | 4.205e+97 | 4.205e+97 | 4.205e+97 | 4.205e+97 | 4.205e+97 | 4.205e+97 | 4.205e+97
SQRT(1+(4*LAMB*Ax/V) |  |  |  |  | 1.5881 | 1.5881 | 1.5881 | 1.5881 | 1.5881 | 1.5881 | 1.5881 | 1.5881 | 1.5881 | 1.5881 | 1.5881
X-VT(sqrt(1+4*lamb*Ax/v)) |  |  |  |  | -1.1514e+48 | -1.1514e+48 | -1.1514e+48 | -1.1514e+48 | -1.1514e+48 | -1.1514e+48 | -1.1514e+48 | -1.1514e+48 | -1.1514e+48 | -1.1514e+48 | -1.1514e+48
2sqrt(Ax*v*t) |  |  |  |  | 5.8e+49 | 5.8e+49 | 5.8e+49 | 5.8e+49 | 5.8e+49 | 5.8e+49 | 5.8e+49 | 5.8e+49 | 5.8e+49 | 5.8e+49 | 5.8e+49
(X-VT)SQRT(1+4LAMBAx)/2SQRTAxVT) |  |  |  |  | -0.031525 | -0.031525 | -0.031525 | -0.031525 | -0.031525 | -0.031525 | -0.031525 | -0.031525 | -0.031525 | -0.031525 | -0.031525
erfc(x-vt)sqrt(1+(4lamb)(Ax)/(2*sqrtAx*vt) |  |  |  |  | 2 | 2 | 2 | 2 | 2 | 2 | 2 | 2 | 2 | 2 | 2
2*sqrtAyx |  |  |  |  | 20 | 20 | 20 | 20 | 20 | 20 | 20 | 20 | 20 | 20 | 20
2*sqrtAzx |  |  |  |  | 0.2 | 0.2 | 0.2 | 0.2 | 0.2 | 0.2 | 0.2 | 0.2 | 0.2 | 0.2 | 0.2
(y+Y/2)/2sqrt(ayx) |  |  |  |  | -2.1938 | -1.255 | -0.31625 | 0.6225 | 1.5612 | 2.5 | 3.4388 | 4.3775 | 5.3162 | 6.255 | 7.1937
(y-Y/2)/2sqrt(ayx) |  |  |  |  | -7.1937 | -6.255 | -5.3162 | -4.3775 | -3.4388 | -2.5 | -1.5612 | -0.6225 | 0.31625 | 1.255 | 2.1938
(z+Z)/2*SQRT(Azx)-note Z,not Z/2 |  |  |  |  | 18.686 | 18.686 | 18.686 | 18.686 | 18.686 | 18.686 | 18.686 | 18.686 | 18.686 | 18.686 | 18.686
(z-Z)/2*SQRT(Azx)-note Z,not Z/2 |  |  |  |  | -81.314 | -81.314 | -81.314 | -81.314 | -81.314 | -81.314 | -81.314 | -81.314 | -81.314 | -81.314 | -81.314
erf(y+Y/2)/2sqrt(ayx) |  |  |  |  | -0.99808 | -0.92408 | -0.3453 | 0.62133 | 0.97275 | 0.99959 | 1 | 1 | 1 | 1 | 1
erf(y-Y/2)/2sqrt(ayx) |  |  |  |  | -1 | -1 | -1 | -1 | -1 | -0.99959 | -0.97275 | -0.62133 | 0.3453 | 0.92408 | 0.99808
erf(G73) |  |  |  |  | 1 | 1 | 1 | 1 | 1 | 1 | 1 | 1 | 1 | 1 | 1
erf(G74) |  |  |  |  | -1 | -1 | -1 | -1 | -1 | -1 | -1 | -1 | -1 | -1 | -1
SW ROW 24
x/(2*Ax) |  |  |  |  | 2.5 | 2.5 | 2.5 | 2.5 | 2.5 | 2.5 | 2.5 | 2.5 | 2.5 | 2.5 | 2.5
1-sqrt(1+(4*lamb)*Ax/V) |  |  |  |  | -0.58808 | -0.58808 | -0.58808 | -0.58808 | -0.58808 | -0.58808 | -0.58808 | -0.58808 | -0.58808 | -0.58808 | -0.58808
exp((x/(2*Ax))*(1-sqrt(1+((4*lamb)*Ax)/U))): |  |  | : |  | 0.22988 | 0.22988 | 0.22988 | 0.22988 | 0.22988 | 0.22988 | 0.22988 | 0.22988 | 0.22988 | 0.22988 | 0.22988
VT |  |  |  |  | 4.205e+97 | 4.205e+97 | 4.205e+97 | 4.205e+97 | 4.205e+97 | 4.205e+97 | 4.205e+97 | 4.205e+97 | 4.205e+97 | 4.205e+97 | 4.205e+97
SQRT(1+(4*LAMB*Ax/V) |  |  |  |  | 1.5881 | 1.5881 | 1.5881 | 1.5881 | 1.5881 | 1.5881 | 1.5881 | 1.5881 | 1.5881 | 1.5881 | 1.5881
X-VT(sqrt(1+4*lamb*Ax/v)) |  |  |  |  | -1.1514e+48 | -1.1514e+48 | -1.1514e+48 | -1.1514e+48 | -1.1514e+48 | -1.1514e+48 | -1.1514e+48 | -1.1514e+48 | -1.1514e+48 | -1.1514e+48 | -1.1514e+48
2sqrt(Ax*v*t) |  |  |  |  | 5.8e+49 | 5.8e+49 | 5.8e+49 | 5.8e+49 | 5.8e+49 | 5.8e+49 | 5.8e+49 | 5.8e+49 | 5.8e+49 | 5.8e+49 | 5.8e+49
(X-VT)SQRT(1+4LAMBAx)/2SQRTAxVT) |  |  |  |  | -0.031525 | -0.031525 | -0.031525 | -0.031525 | -0.031525 | -0.031525 | -0.031525 | -0.031525 | -0.031525 | -0.031525 | -0.031525
erfc(x-vt)sqrt(1+(4lamb)(Ax)/(2*sqrtAx*vt) |  |  |  |  | 2 | 2 | 2 | 2 | 2 | 2 | 2 | 2 | 2 | 2 | 2
2*sqrtAyx |  |  |  |  | 20 | 20 | 20 | 20 | 20 | 20 | 20 | 20 | 20 | 20 | 20
2*sqrtAzx |  |  |  |  | 0.2 | 0.2 | 0.2 | 0.2 | 0.2 | 0.2 | 0.2 | 0.2 | 0.2 | 0.2 | 0.2
(y+Y/2)/2sqrt(ayx) |  |  |  |  | -2.1938 | -1.255 | -0.31625 | 0.6225 | 1.5612 | 2.5 | 3.4388 | 4.3775 | 5.3162 | 6.255 | 7.1937
(y-Y/2)/2sqrt(ayx) |  |  |  |  | -7.1937 | -6.255 | -5.3162 | -4.3775 | -3.4388 | -2.5 | -1.5612 | -0.6225 | 0.31625 | 1.255 | 2.1938
(z+Z)/2*SQRT(Azx)-note Z,not Z/2 |  |  |  |  | 13.467 | 13.467 | 13.467 | 13.467 | 13.467 | 13.467 | 13.467 | 13.467 | 13.467 | 13.467 | 13.467
(z-Z)/2*SQRT(Azx)-note Z,not Z/2 |  |  |  |  | -86.533 | -86.533 | -86.533 | -86.533 | -86.533 | -86.533 | -86.533 | -86.533 | -86.533 | -86.533 | -86.533
erf(y+Y/2)/2sqrt(ayx) |  |  |  |  | -0.99808 | -0.92408 | -0.3453 | 0.62133 | 0.97275 | 0.99959 | 1 | 1 | 1 | 1 | 1
erf(y-Y/2)/2sqrt(ayx) |  |  |  |  | -1 | -1 | -1 | -1 | -1 | -0.99959 | -0.97275 | -0.62133 | 0.3453 | 0.92408 | 0.99808
erf(G73) |  |  |  |  | 1 | 1 | 1 | 1 | 1 | 1 | 1 | 1 | 1 | 1 | 1
erf(G74) |  |  |  |  | -1 | -1 | -1 | -1 | -1 | -1 | -1 | -1 | -1 | -1 | -1
SW ROW 25
x/(2*Ax) |  |  |  |  | 2.5 | 2.5 | 2.5 | 2.5 | 2.5 | 2.5 | 2.5 | 2.5 | 2.5 | 2.5 | 2.5
1-sqrt(1+(4*lamb)*Ax/V) |  |  |  |  | -0.58808 | -0.58808 | -0.58808 | -0.58808 | -0.58808 | -0.58808 | -0.58808 | -0.58808 | -0.58808 | -0.58808 | -0.58808
exp((x/(2*Ax))*(1-sqrt(1+((4*lamb)*Ax)/U))): |  |  | : |  | 0.22988 | 0.22988 | 0.22988 | 0.22988 | 0.22988 | 0.22988 | 0.22988 | 0.22988 | 0.22988 | 0.22988 | 0.22988
VT |  |  |  |  | 4.205e+97 | 4.205e+97 | 4.205e+97 | 4.205e+97 | 4.205e+97 | 4.205e+97 | 4.205e+97 | 4.205e+97 | 4.205e+97 | 4.205e+97 | 4.205e+97
SQRT(1+(4*LAMB*Ax/V) |  |  |  |  | 1.5881 | 1.5881 | 1.5881 | 1.5881 | 1.5881 | 1.5881 | 1.5881 | 1.5881 | 1.5881 | 1.5881 | 1.5881
X-VT(sqrt(1+4*lamb*Ax/v)) |  |  |  |  | -1.1514e+48 | -1.1514e+48 | -1.1514e+48 | -1.1514e+48 | -1.1514e+48 | -1.1514e+48 | -1.1514e+48 | -1.1514e+48 | -1.1514e+48 | -1.1514e+48 | -1.1514e+48
2sqrt(Ax*v*t) |  |  |  |  | 5.8e+49 | 5.8e+49 | 5.8e+49 | 5.8e+49 | 5.8e+49 | 5.8e+49 | 5.8e+49 | 5.8e+49 | 5.8e+49 | 5.8e+49 | 5.8e+49
(X-VT)SQRT(1+4LAMBAx)/2SQRTAxVT) |  |  |  |  | -0.031525 | -0.031525 | -0.031525 | -0.031525 | -0.031525 | -0.031525 | -0.031525 | -0.031525 | -0.031525 | -0.031525 | -0.031525
erfc(x-vt)sqrt(1+(4lamb)(Ax)/(2*sqrtAx*vt) |  |  |  |  | 2 | 2 | 2 | 2 | 2 | 2 | 2 | 2 | 2 | 2 | 2
2*sqrtAyx |  |  |  |  | 20 | 20 | 20 | 20 | 20 | 20 | 20 | 20 | 20 | 20 | 20
2*sqrtAzx |  |  |  |  | 0.2 | 0.2 | 0.2 | 0.2 | 0.2 | 0.2 | 0.2 | 0.2 | 0.2 | 0.2 | 0.2
(y+Y/2)/2sqrt(ayx) |  |  |  |  | -2.1938 | -1.255 | -0.31625 | 0.6225 | 1.5612 | 2.5 | 3.4388 | 4.3775 | 5.3162 | 6.255 | 7.1937
(y-Y/2)/2sqrt(ayx) |  |  |  |  | -7.1937 | -6.255 | -5.3162 | -4.3775 | -3.4388 | -2.5 | -1.5612 | -0.6225 | 0.31625 | 1.255 | 2.1938
(z+Z)/2*SQRT(Azx)-note Z,not Z/2 |  |  |  |  | 8.248 | 8.248 | 8.248 | 8.248 | 8.248 | 8.248 | 8.248 | 8.248 | 8.248 | 8.248 | 8.248
(z-Z)/2*SQRT(Azx)-note Z,not Z/2 |  |  |  |  | -91.752 | -91.752 | -91.752 | -91.752 | -91.752 | -91.752 | -91.752 | -91.752 | -91.752 | -91.752 | -91.752
erf(y+Y/2)/2sqrt(ayx) |  |  |  |  | -0.99808 | -0.92408 | -0.3453 | 0.62133 | 0.97275 | 0.99959 | 1 | 1 | 1 | 1 | 1
erf(y-Y/2)/2sqrt(ayx) |  |  |  |  | -1 | -1 | -1 | -1 | -1 | -0.99959 | -0.97275 | -0.62133 | 0.3453 | 0.92408 | 0.99808
erf(G73) |  |  |  |  | 1 | 1 | 1 | 1 | 1 | 1 | 1 | 1 | 1 | 1 | 1
erf(G74) |  |  |  |  | -1 | -1 | -1 | -1 | -1 | -1 | -1 | -1 | -1 | -1 | -1
row 26
x/(2*Ax) |  |  |  |  | 2.5 | 2.5 | 2.5 | 2.5 | 2.5 | 2.5 | 2.5 | 2.5 | 2.5 | 2.5 | 2.5
1-sqrt(1+(4*lamb)*Ax/V) |  |  |  |  | -0.58808 | -0.58808 | -0.58808 | -0.58808 | -0.58808 | -0.58808 | -0.58808 | -0.58808 | -0.58808 | -0.58808 | -0.58808
exp((x/(2*Ax))*(1-sqrt(1+((4*lamb)*Ax)/U))): |  |  | : |  | 0.22988 | 0.22988 | 0.22988 | 0.22988 | 0.22988 | 0.22988 | 0.22988 | 0.22988 | 0.22988 | 0.22988 | 0.22988
VT |  |  |  |  | 4.205e+97 | 4.205e+97 | 4.205e+97 | 4.205e+97 | 4.205e+97 | 4.205e+97 | 4.205e+97 | 4.205e+97 | 4.205e+97 | 4.205e+97 | 4.205e+97
SQRT(1+(4*LAMB*Ax/V) |  |  |  |  | 1.5881 | 1.5881 | 1.5881 | 1.5881 | 1.5881 | 1.5881 | 1.5881 | 1.5881 | 1.5881 | 1.5881 | 1.5881
X-VT(sqrt(1+4*lamb*Ax/v)) |  |  |  |  | -1.1514e+48 | -1.1514e+48 | -1.1514e+48 | -1.1514e+48 | -1.1514e+48 | -1.1514e+48 | -1.1514e+48 | -1.1514e+48 | -1.1514e+48 | -1.1514e+48 | -1.1514e+48
2sqrt(Ax*v*t) |  |  |  |  | 5.8e+49 | 5.8e+49 | 5.8e+49 | 5.8e+49 | 5.8e+49 | 5.8e+49 | 5.8e+49 | 5.8e+49 | 5.8e+49 | 5.8e+49 | 5.8e+49
(X-VT)SQRT(1+4LAMBAx)/2SQRTAxVT) |  |  |  |  | -0.031525 | -0.031525 | -0.031525 | -0.031525 | -0.031525 | -0.031525 | -0.031525 | -0.031525 | -0.031525 | -0.031525 | -0.031525
erfc(x-vt)sqrt(1+(4lamb)(Ax)/(2*sqrtAx*vt) |  |  |  |  | 2 | 2 | 2 | 2 | 2 | 2 | 2 | 2 | 2 | 2 | 2
2*sqrtAyx |  |  |  |  | 20 | 20 | 20 | 20 | 20 | 20 | 20 | 20 | 20 | 20 | 20
2*sqrtAzx |  |  |  |  | 0.2 | 0.2 | 0.2 | 0.2 | 0.2 | 0.2 | 0.2 | 0.2 | 0.2 | 0.2 | 0.2
(y+Y/2)/2sqrt(ayx) |  |  |  |  | -2.1938 | -1.255 | -0.31625 | 0.6225 | 1.5612 | 2.5 | 3.4388 | 4.3775 | 5.3162 | 6.255 | 7.1937
(y-Y/2)/2sqrt(ayx) |  |  |  |  | -7.1937 | -6.255 | -5.3162 | -4.3775 | -3.4388 | -2.5 | -1.5612 | -0.6225 | 0.31625 | 1.255 | 2.1938
(z+Z)/2*SQRT(Azx)-note Z,not Z/2 |  |  |  |  | 3.029 | 3.029 | 3.029 | 3.029 | 3.029 | 3.029 | 3.029 | 3.029 | 3.029 | 3.029 | 3.029
(z-Z)/2*SQRT(Azx)-note Z,not Z/2 |  |  |  |  | -96.971 | -96.971 | -96.971 | -96.971 | -96.971 | -96.971 | -96.971 | -96.971 | -96.971 | -96.971 | -96.971
erf(y+Y/2)/2sqrt(ayx) |  |  |  |  | -0.99808 | -0.92408 | -0.3453 | 0.62133 | 0.97275 | 0.99959 | 1 | 1 | 1 | 1 | 1
erf(y-Y/2)/2sqrt(ayx) |  |  |  |  | -1 | -1 | -1 | -1 | -1 | -0.99959 | -0.97275 | -0.62133 | 0.3453 | 0.92408 | 0.99808
erf(G73) |  |  |  |  | 0.99998 | 0.99998 | 0.99998 | 0.99998 | 0.99998 | 0.99998 | 0.99998 | 0.99998 | 0.99998 | 0.99998 | 0.99998
erf(G74) |  |  |  |  | -1 | -1 | -1 | -1 | -1 | -1 | -1 | -1 | -1 | -1 | -1
row 27
x/(2*Ax) |  |  |  |  | 2.5 | 2.5 | 2.5 | 2.5 | 2.5 | 2.5 | 2.5 | 2.5 | 2.5 | 2.5 | 2.5
1-sqrt(1+(4*lamb)*Ax/V) |  |  |  |  | -0.58808 | -0.58808 | -0.58808 | -0.58808 | -0.58808 | -0.58808 | -0.58808 | -0.58808 | -0.58808 | -0.58808 | -0.58808
exp((x/(2*Ax))*(1-sqrt(1+((4*lamb)*Ax)/U))): |  |  | : |  | 0.22988 | 0.22988 | 0.22988 | 0.22988 | 0.22988 | 0.22988 | 0.22988 | 0.22988 | 0.22988 | 0.22988 | 0.22988
VT |  |  |  |  | 4.205e+97 | 4.205e+97 | 4.205e+97 | 4.205e+97 | 4.205e+97 | 4.205e+97 | 4.205e+97 | 4.205e+97 | 4.205e+97 | 4.205e+97 | 4.205e+97
SQRT(1+(4*LAMB*Ax/V) |  |  |  |  | 1.5881 | 1.5881 | 1.5881 | 1.5881 | 1.5881 | 1.5881 | 1.5881 | 1.5881 | 1.5881 | 1.5881 | 1.5881
X-VT(sqrt(1+4*lamb*Ax/v)) |  |  |  |  | -1.1514e+48 | -1.1514e+48 | -1.1514e+48 | -1.1514e+48 | -1.1514e+48 | -1.1514e+48 | -1.1514e+48 | -1.1514e+48 | -1.1514e+48 | -1.1514e+48 | -1.1514e+48
2sqrt(Ax*v*t) |  |  |  |  | 5.8e+49 | 5.8e+49 | 5.8e+49 | 5.8e+49 | 5.8e+49 | 5.8e+49 | 5.8e+49 | 5.8e+49 | 5.8e+49 | 5.8e+49 | 5.8e+49
(X-VT)SQRT(1+4LAMBAx)/2SQRTAxVT) |  |  |  |  | -0.031525 | -0.031525 | -0.031525 | -0.031525 | -0.031525 | -0.031525 | -0.031525 | -0.031525 | -0.031525 | -0.031525 | -0.031525
erfc(x-vt)sqrt(1+(4lamb)(Ax)/(2*sqrtAx*vt) |  |  |  |  | 2 | 2 | 2 | 2 | 2 | 2 | 2 | 2 | 2 | 2 | 2
2*sqrtAyx |  |  |  |  | 20 | 20 | 20 | 20 | 20 | 20 | 20 | 20 | 20 | 20 | 20
2*sqrtAzx |  |  |  |  | 0.2 | 0.2 | 0.2 | 0.2 | 0.2 | 0.2 | 0.2 | 0.2 | 0.2 | 0.2 | 0.2
(y+Y/2)/2sqrt(ayx) |  |  |  |  | -2.1938 | -1.255 | -0.31625 | 0.6225 | 1.5612 | 2.5 | 3.4388 | 4.3775 | 5.3162 | 6.255 | 7.1937
(y-Y/2)/2sqrt(ayx) |  |  |  |  | -7.1937 | -6.255 | -5.3162 | -4.3775 | -3.4388 | -2.5 | -1.5612 | -0.6225 | 0.31625 | 1.255 | 2.1938
(z+Z)/2*SQRT(Azx)-note Z,not Z/2 |  |  |  |  | -2.19 | -2.19 | -2.19 | -2.19 | -2.19 | -2.19 | -2.19 | -2.19 | -2.19 | -2.19 | -2.19
(z-Z)/2*SQRT(Azx)-note Z,not Z/2 |  |  |  |  | -102.19 | -102.19 | -102.19 | -102.19 | -102.19 | -102.19 | -102.19 | -102.19 | -102.19 | -102.19 | -102.19
erf(y+Y/2)/2sqrt(ayx) |  |  |  |  | -0.99808 | -0.92408 | -0.3453 | 0.62133 | 0.97275 | 0.99959 | 1 | 1 | 1 | 1 | 1
erf(y-Y/2)/2sqrt(ayx) |  |  |  |  | -1 | -1 | -1 | -1 | -1 | -0.99959 | -0.97275 | -0.62133 | 0.3453 | 0.92408 | 0.99808
erf(G73) |  |  |  |  | -0.99805 | -0.99805 | -0.99805 | -0.99805 | -0.99805 | -0.99805 | -0.99805 | -0.99805 | -0.99805 | -0.99805 | -0.99805
erf(G74) |  |  |  |  | -1 | -1 | -1 | -1 | -1 | -1 | -1 | -1 | -1 | -1 | -1
Flow/cell | 10.6559 | l^day
# cells | 94
SUM | 61.2252
Note on C17: 1. For those compounds on Table III-1 of the TGM which have established surface water criteria, set C17 equal to the non-residential groundwater Act 2 MSC for used aquifers <2,500 TDS. 2. For all other compounds, set C17 equal to the established surface water criteria, or contact the Act 2 site project officer for further guidance. ENTER NUMBER IN SAME UNITS AS SOURCE TERM
PA DEPARTMENT OF ENVIRONMENTAL PROTECTION SWLOAD5B.XLS A METHOD FOR ESTIMATING COMTAMINANT LOADING TO SURFACE WATER based on P.A. Domenico (1987) Modified to Include Retardation