## N.S.S-A.
Control Period - Sample New Source Set-Aside Calculations
It is important to determine the unit's account balance prior to November 30th of each year to avoid a negative balance. Allowances can be bought and transferred into the account to cover an allowance shortfall
before the account's reconciliation date of November 30th. Any operation of the unit that exceeds the emission rate used for the allocation, may cause a shortage of allowances in the unit's account. A deficit may result from frequent
start-ups and shut-downs of a unit.
Example - Calculation for Requested Allowances |  |  |  |  | Example Only - Allowances Available = 200
[5 empty] | Example Only - Allowances Requested = 316 | [9 empty] | * See below for the effects of positive and negative differences
Pro-ration Factor =0.633
Plant | ORIS Code | Point ID | MW | (First Fire) Operational date | Account Number | Most Stringent Emission Limitation Allow/Default | Hours | Max Design Heat Input | Request Allocation | Allowable allocation | Max Allocation or Requested | Allocation | Actual Control Period Heat Input (mmBTU) | "retroactive" allocation | Take Back | Actual EMISSIONS(TONS) | TOTAL DED | ALLOWANCES HELD | DIFFERENCE*
ABC Company | 99999 | 1 | 287 | 2002-11-01 | 99999000001 | 0.018 | 3672 | 2780 | 92 | 92 | 92 | 58 | 1944833 | 17.5035 | 40.4965 | 12 | 52.4965 | 58 | 5.5035
ABC Company | 99999 | 2 | 287 | 2003-04-01 | 99999000002 | 0.018 | 3672 | 2780 | 92 | 92 | 92 | 58 | 2030664 | 18.276 | 39.724 | 18 | 57.724 | 58 | 0.27598
XYZ Company | 88888 | 2 | 43 | 2003-07-08 | 88888000002 | 0.115 | 2040 | 409.4 | 48 | 48 | 48 | 30 | 173367 | 9.9686 | 20.0314 | 15 | 35.0314 | 30 | -5.0314
JD Inc. | 77777 | 1 | 46 | 1999-11-26 | 77777000001 | 0.1 | 2000 | 424 | 42 | 42 | 42 | 27 | 105840 | 5.292 | 21.708 | 5 | 26.708 | 27 | 0.292
JD Inc. | 77777 | 2 | 46 | 1999-11-26 | 77777000002 | 0.1 | 2000 | 424 | 42 | 42 | 42 | 27 | 116455 | 5.8228 | 21.1773 | 5 | 26.1773 | 27 | 0.82275
Totals | NA | NA | NA | NA | NA | NA | NA | NA | 316 | 316 | 316 | 200 | NA | 56.8628 | 143.1372 | 55 | NA | 200 | NA
Reference the column letter and row number for the data used in each equation listed below.
Max Allocation = | (Most Stringent Emission Limitation in lbs/mmbtu) x (Hours) x (Max Design Heat Input in mmbtu/hour) / 2000 lbs per ton
ABC example L11 = | G9 x H11 x I11 / 2000
Requested Allocation = | Company can request allocations up to its maximum allocation.
Pro-Ration Factor = | Total number of available allowances in the New Source Set-Aside / Total Number of Requested Allowances in the New Source Set-Aside.
Actual Allocation = | (Requested Allocation) x (Pro-ration factor if any.)
Retroactive Allocation = | (Unit's Actual Control Period Heat Input) x (Unit's Most Stringent Emission Limitation Allow/Default) / 2000
ABC example O11 = | N11 x G11 / 2000
Take Back = | [Unit's NOx allowances allocated for control period] - [(Unit's actual control period heat input x Unit's Most Stringent Emission Limitation Allow/Default) /2000)]
or
Take Back = | [Unit's NOx allowances allocated for control period] - [Retroactive Allocation]
ABC example P11 = | M11 - O11
The Difference column represents the account balance after the Take Back and Actual Emissions have been subtracted from the allowances held in unit's account.
If the "Difference" balance is positive, there is a surplus of allowances or a residual resulting from operation of the unit below its most stringent emission limitation/default. The allowances are kept in the unit's account.
These allowances may be used, banked, traded or sold by the Company.
If the "Difference" balance is zero, no deficits, surpluses, or residual allowances were generated. The account had exactly enough allowances in it to cover the unit's actual emissions.
it needed in its account.
If the "Difference" balance is negative, the account did not contain enough allowances to cover the unit's actual emissions. Failure to have enough allowances in the unit's account
to cover the unit's actual ozone season NOx emissions by November 30, after the control period, subjects the unit to the penalty and other enforcement provisions of 25 Pa. Code Chapter 145.