## Data Entry
van Genuchten-Burdine Model of LNAPL Distribution and Relative Permeability
Enter Data in Yellow Region
Maximum Monitoring Well |  |  | Calculated Parameters
LNAPL Thickness [feet] |  |  | M = | 0.75 | van Genuchten "M"
bo = | 3 |  | aao = | 3.9 | air/LNAPL "a" [ft-1]
|  |  | aow = | 1.3 | LNAPL/water "a" [ft-1]
Soil Characteristic |  |  | zao = | 0.75 | elevation of air-LNAPL interface [ft]
n = | 0.4 | porosity | zow = | -2.25 | elevation of LNAPL-water interface [ft]
N = | 4 | van Genuchten "N" | zmax = | 2.08 | maximum free-product elevation [ft]
a = | 2 | van Genuchten "a" [ft-1] | l = | 1.8094 | pore-size distribution index
Swr = | 0.15 | irreducible water saturation | Yb = | 0.35904 | B-C displacement pressure head [ft]
Sorv = | 0.05 | residual LNAPL saturation (vadose)
Sors = | 0.15 | residual LNAPL saturation (saturated) | Set Tools> Option> Calculations tab to "Manual."
Press Ctrl+Shift+S to calculate sheet
Fluid Characteristics:
ro = | 0.75 | LNAPL density [gm/cc]
saw = | 65 | air/water surface tension [dyne/cm]
sao = | 25 | air/LNAPL surface tension [dyne/cm]
sow = | 25 | LNAPL/water surface tension [dyne/cm]
(c) 2003 American Petroleum Institute. Duplication or retransmission of this workbook without the express authoirzation of the Institute is prohibited.
[6 empty] | van Genuchten | Brooks-Corey

## Layer Calcs
| Data for curve-fitting segments |  |  |  | Press Ctrl-Shift+S to calculate sheet
| bo [ft] | Do [ft] | kro | c [ft] | b | x [ft] | h
| 0 | 0 | 0
| 0.24 | 0.025338 | 1.3869e-06 | 0 | 0.10557 | 0 | 5.7789e-06
| 1.08 | 0.21911 | 0.12678 | 0.13016 | 0.23068 | 0.23999 | 0.15092 | 0.0001 | Eps-Do
| 3 | 0.87367 | 0.45454 | 0.43728 | 0.34091 | 0.33736 | 0.17071 | 1e-05 | Eps-kro
| bo | Do | kro
0 | 0 | 0 | 0
1 | 0.12 | 0.016529 | 2.8927e-11
2 | 0.24 | 0.025338 | 1.3869e-06
3 | 0.36 | 0.037372 | 0.00012832
4 | 0.48 | 0.055243 | 0.0019906
5 | 0.6 | 0.079798 | 0.010521
6 | 0.72 | 0.11006 | 0.029563
7 | 0.84 | 0.14416 | 0.057823
8 | 0.96 | 0.18093 | 0.091408
9 | 1.08 | 0.21911 | 0.12678
10 | 1.2 | 0.25833 | 0.16163
11 | 1.32 | 0.29805 | 0.19472
12 | 1.44 | 0.33846 | 0.22551
13 | 1.56 | 0.37921 | 0.25384
14 | 1.68 | 0.42002 | 0.27975
15 | 1.8 | 0.46101 | 0.3034
16 | 1.92 | 0.50215 | 0.32497
17 | 2.04 | 0.5434 | 0.34468
18 | 2.16 | 0.58498 | 0.3627
19 | 2.28 | 0.62595 | 0.37922
20 | 2.4 | 0.66721 | 0.3944
21 | 2.52 | 0.70852 | 0.40837
22 | 2.64 | 0.74987 | 0.42126
23 | 2.76 | 0.79104 | 0.4332
24 | 2.88 | 0.83245 | 0.44426
25 | 3 | 0.87367 | 0.45454

## Distribution Charts
Monitoring Well LNAPL Thickness bo [ft] = |  |  |  | 2.2 | Scale | Elevation | So | Sw | Elevation | kro | so_k
| Do [ft] = | 0.5984 | kro = | 0.36837 |  | 1.63 | 0
[5 empty] | 0 | 1.63 | 0.051672 | 0.15901 | 1.58 | 0 | 0.0016223 | 0 | 0
Press Ctrl-Shift+S to calculate sheet |  |  |  |  | 1 | 1.594 | 0.052509 | 0.15931 | 1.5457 | 4.5668e-10 | 0.0026442 | 1 | 0
[5 empty] | 2 | 1.558 | 0.0535 | 0.15963 | 1.5113 | 1.5334e-09 | 0.0038544
[5 empty] | 3 | 1.522 | 0.054675 | 0.15996 | 1.477 | 4.3166e-09 | 0.0052909
[5 empty] | 4 | 1.486 | 0.056074 | 0.1603 | 1.4427 | 1.093e-08 | 0.0070003
[5 empty] | 5 | 1.45 | 0.057744 | 0.16066 | 1.4083 | 2.5868e-08 | 0.009041
[5 empty] | 6 | 1.414 | 0.059746 | 0.16104 | 1.374 | 5.8586e-08 | 0.011486 | z | So
[5 empty] | 7 | 1.378 | 0.062155 | 0.16144 | 1.3397 | 1.2901e-07 | 0.014429 | 2.08 | 0
[5 empty] | 8 | 1.342 | 0.065069 | 0.16186 | 1.3053 | 2.7938e-07 | 0.017986 | 2.08 | 0.05
[5 empty] | 9 | 1.306 | 0.068613 | 0.16229 | 1.271 | 6.0035e-07 | 0.022311 | 0 | 0.05
[5 empty] | 10 | 1.27 | 0.072951 | 0.16275 | 1.2367 | 1.2893e-06 | 0.027599
[5 empty] | 11 | 1.234 | 0.078297 | 0.16323 | 1.2023 | 2.7843e-06 | 0.034108
[5 empty] | 12 | 1.198 | 0.084934 | 0.16374 | 1.168 | 6.0791e-06 | 0.042177 | -2.25 | 0
[5 empty] | 13 | 1.162 | 0.093242 | 0.16427 | 1.1337 | 1.3486e-05 | 0.052258 | -2.25 | 0.15
[5 empty] | 14 | 1.126 | 0.10373 | 0.16483 | 1.0993 | 3.0536e-05 | 0.064954 | 0 | 0.15
[5 empty] | 15 | 1.09 | 0.1171 | 0.16542 | 1.065 | 7.0855e-05 | 0.081079 | 0 | 0.05
[5 empty] | 16 | 1.054 | 0.13431 | 0.16604 | 1.0307 | 0.00016906 | 0.10173
[5 empty] | 17 | 1.018 | 0.15664 | 0.16669 | 0.99633 | 0.00041564 | 0.12837 | 0.55 | 0.99
[5 empty] | 18 | 0.982 | 0.18585 | 0.16738 | 0.962 | 0.0010531 | 0.16291 | 0.55 | 1
[5 empty] | 19 | 0.946 | 0.22423 | 0.16811 | 0.92767 | 0.0027391 | 0.20776 | -1.65 | 1
[5 empty] | 20 | 0.91 | 0.27457 | 0.16888 | 0.89333 | 0.007241 | 0.2656 | -1.65 | 0.99
[5 empty] | 21 | 0.874 | 0.33968 | 0.16969 | 0.859 | 0.019068 | 0.3387 | 0.55 | 0.99
[5 empty] | 22 | 0.838 | 0.42112 | 0.17055 | 0.82467 | 0.048345 | 0.4273
[5 empty] | 23 | 0.802 | 0.51655 | 0.17146 | 0.79033 | 0.11239 | 0.52706
[5 empty] | 24 | 0.766 | 0.61675 | 0.17242 | 0.756 | 0.22658 | 0.62705
[5 empty] | 25 | 0.73 | 0.70619 | 0.17344 | 0.72167 | 0.37946 | 0.71218
[5 empty] | 26 | 0.694 | 0.77055 | 0.17453 | 0.68733 | 0.52416 | 0.77102
[5 empty] | 27 | 0.658 | 0.80594 | 0.17568 | 0.653 | 0.6176 | 0.80239
[5 empty] | 28 | 0.622 | 0.81939 | 0.1769 | 0.61867 | 0.65643 | 0.81393
[5 empty] | 29 | 0.586 | 0.82156 | 0.1782 | 0.58433 | 0.66388 | 0.81547
[5 empty] | 30 | 0.55 | 0.82041 | 0.17959 | 0.55 | 0.66186 | 0.81407
[5 empty] | 31 | 0.44 | 0.81557 | 0.18443 | 0.44 | 0.65203 | 0.8082
[5 empty] | 32 | 0.33 | 0.80964 | 0.19036 | 0.33 | 0.64001 | 0.80099
[5 empty] | 33 | 0.22 | 0.8023 | 0.1977 | 0.22 | 0.62519 | 0.79207
[5 empty] | 34 | 0.11 | 0.79311 | 0.20689 | 0.11 | 0.60674 | 0.78092
[5 empty] | 35 | 0 | 0.78149 | 0.21851 | 0 | 0.58358 | 0.7668
[5 empty] | 36 | -0.11 | 0.76663 | 0.23337 | -0.11 | 0.55428 | 0.74876
[5 empty] | 37 | -0.22 | 0.74742 | 0.25258 | -0.22 | 0.51703 | 0.72544
[5 empty] | 38 | -0.33 | 0.72236 | 0.27764 | -0.33 | 0.46961 | 0.69501
[5 empty] | 39 | -0.44 | 0.68944 | 0.31056 | -0.44 | 0.40974 | 0.65504
[5 empty] | 40 | -0.55 | 0.64618 | 0.35382 | -0.55 | 0.33598 | 0.6025
[5 empty] | 41 | -0.66 | 0.5899 | 0.4101 | -0.66 | 0.24984 | 0.53417
[5 empty] | 42 | -0.77 | 0.51884 | 0.48116 | -0.77 | 0.1591 | 0.44788
[5 empty] | 43 | -0.88 | 0.4344 | 0.5656 | -0.88 | 0.07947 | 0.34534
[5 empty] | 44 | -0.99 | 0.34412 | 0.65588 | -0.99 | 0.027519 | 0.23572
[5 empty] | 45 | -1.1 | 0.26187 | 0.73813 | -1.1 | 0.005664 | 0.13585
[5 empty] | 46 | -1.21 | 0.20141 | 0.79859 | -1.21 | 0.00057804 | 0.062422
[5 empty] | 47 | -1.32 | 0.16727 | 0.83273 | -1.32 | 2.2535e-05 | 0.020972
[5 empty] | 48 | -1.43 | 0.15349 | 0.84651 | -1.43 | 1.8833e-07 | 0.0042404
[5 empty] | 49 | -1.54 | 0.15022 | 0.84978 | -1.54 | 4.6862e-11 | 0.00026648
[5 empty] | 50 | -1.65 | 0.15 | 0.85 | -1.65 | 0 | 0
[6 empty] | -1.65 | 0
Enter bo value here to plot corrsponding profiles

## Well
Free-Product Recovery System Analysis
Skimmer Well
trecovery [yr] = | 30 | Water Enhanced |  | Vacuum Enhanced |  | If Qw = 0 and pw = 0 then
Rc [ft] = | 20 | Qw [gpm] = | 0 | (-) pw [atm] | 0 | a skimmer well is assumed
mo [cp] = | 2 | bwell [ft] = | 15 | Lwell [ft] = | 10
Kw [ft/d] = | 5 | RInfluence [ft] = | 200 | kra = | 0.9 | Average drawdown (buildup)
rwell [ft] = | 0.33 | swell [ft] = | 0 | Qair [scfm] = | 0 | within radius of capture |  | t | bo
|  |  |  | hwell [ft H20] = | 0 | sc [ft] = | 0 | 7.9445 | 1.08
Press Ctrl-Shift+S to calculate sheet | [7 empty] | 7.9445 | 1.08
[8 empty] | t | vo
[8 empty] | 0 | 8212.1849
[8 empty] | 30 | 8212.1849
g = | 0.05
Aw* [d-1] = | 0
Aa* [d-1] = | 0
As* [ft-1d-1] = | 0.00028552
t2 [yr] = | 7.9445
t1 [yr] = | 1831.2414
Index | Time [yr] | Time [d] | bo(t) [ft] | Vo(t) [gallon] | Qo(t) [gpd]
0 | 0 | 0 | 3 | 0.080112 | 10.9786
1 | 0 | 0 | 3 | 0.080112 | 10.9786
2 | 0 | 0 | 3 | 0.080112 | 10.9786
3 | 0 | 0 | 3 | 0.080112 | 10.9786
4 | 0 | 0 | 3 | 0.080112 | 10.9786
5 | 0 | 0 | 3 | 0.080112 | 10.9786
6 | 0 | 0 | 3 | 0.080112 | 10.9786
7 | 0 | 0 | 3 | 0.080112 | 10.9786
8 | 0 | 0 | 3 | 0.080112 | 10.9786
9 | 0 | 0 | 3 | 0.080112 | 10.9786
10 | 0 | 0 | 3 | 0.080112 | 10.9786
11 | 0.79445 | 289.9746 | 2.2618 | 2018.5873 | 4.5105
12 | 1.5889 | 579.9493 | 1.901 | 3005.2492 | 2.5888
13 | 2.3834 | 869.9239 | 1.6773 | 3617.0261 | 1.7269
14 | 3.1778 | 1159.8986 | 1.5213 | 4043.4233 | 1.2554
15 | 3.9723 | 1449.8732 | 1.4047 | 4362.2699 | 0.96495
16 | 4.7667 | 1739.8479 | 1.3133 | 4612.26 | 0.77119
17 | 5.5612 | 2029.8225 | 1.2392 | 4814.984 | 0.63443
18 | 6.3556 | 2319.7972 | 1.1775 | 4983.6402 | 0.53367
19 | 7.1501 | 2609.7718 | 1.1251 | 5126.7907 | 0.45691
20 | 7.9445 | 2899.7465 | 1.08 | 5250.2311 | 0.39686
21 | 10.1501 | 3704.7718 | 0.93289 | 5500.0785 | 0.24425
22 | 12.3556 | 4509.7972 | 0.8367 | 5663.4445 | 0.1692
23 | 14.5612 | 5314.8225 | 0.7676 | 5780.8132 | 0.12591
24 | 16.7667 | 6119.8479 | 0.7149 | 5870.3099 | 0.098311
25 | 18.9723 | 6924.8732 | 0.67303 | 5941.4174 | 0.079451
26 | 21.1778 | 7729.8986 | 0.63875 | 5999.6419 | 0.065898
27 | 23.3834 | 8534.9239 | 0.61002 | 6048.4296 | 0.055774
28 | 25.5889 | 9339.9493 | 0.58551 | 6090.0623 | 0.047978
29 | 27.7945 | 10144.9746 | 0.56428 | 6126.1153 | 0.041824
30 | 30 | 10950 | 0.54567 | 6157.7208 | 0.036867
31 | 30 | 10950 | 0.54567 | 6157.7208 | 0.036867
32 | 30 | 10950 | 0.54567 | 6157.7208 | 0.036867
33 | 30 | 10950 | 0.54567 | 6157.7208 | 0.036867
34 | 30 | 10950 | 0.54567 | 6157.7208 | 0.036867
35 | 30 | 10950 | 0.54567 | 6157.7208 | 0.036867
36 | 30 | 10950 | 0.54567 | 6157.7208 | 0.036867
37 | 30 | 10950 | 0.54567 | 6157.7208 | 0.036867
38 | 30 | 10950 | 0.54567 | 6157.7208 | 0.036867
39 | 30 | 10950 | 0.54567 | 6157.7208 | 0.036867
40 | 30 | 10950 | 0.54567 | 6157.7208 | 0.036867

## Trench
Trench Recovery System
|  | trecovery [yr] = | 10
Press Ctrl+Shift+S |  | mo [cp] = | 2
to calculate sheet |  | Qw [gpm] = | 2
|  | Jw = | 0.005
|  | Kw [ft/d] = | 15 |  |  | Recoverable Volume
|  | WT [ft] = | 75
|  | LT [ft] = | 100 |  |  | 0 | 49012.868
|  | bT [ft] = | 5 |  |  | 10 | 49012.868
[6 empty] | t | bo
[6 empty] | 1.6008 | 1.08
[6 empty] | 1.6008 | 1.08
g = | 0.05
AT [d-1] = | 0.0022064
t2 [yr] = | 1.6008
t1 [yr] = | 63.0428
Index | Time [yr] | Time [d] | bo(t) [ft] | Vo(t) [gallon] | Qo(t) [gpd]
0 | 0 | 0 | 3 | 0 | 168.7874
1 | 0 | 0 | 3 | 0 | 168.7874
2 | 0 | 0 | 3 | 0 | 168.7874
3 | 0 | 0 | 3 | 0 | 168.7874
4 | 0 | 0 | 3 | 0 | 168.7874
5 | 0 | 0 | 3 | 0 | 168.7874
6 | 0 | 0 | 3 | 0 | 168.7874
7 | 0 | 0 | 3 | 0 | 168.7874
8 | 0 | 0 | 3 | 0 | 168.7874
9 | 0 | 0 | 3 | 0 | 168.7874
10 | 0 | 0 | 3 | 0 | 168.7874
11 | 0.16008 | 58.4289 | 2.5023 | 8121.996 | 114.4738
12 | 0.32016 | 116.8579 | 2.154 | 13806.6922 | 82.6854
13 | 0.48024 | 175.2868 | 1.8967 | 18006.8637 | 62.4922
14 | 0.64032 | 233.7158 | 1.6988 | 21235.9326 | 48.8708
15 | 0.8004 | 292.1447 | 1.542 | 23795.039 | 39.2507
16 | 0.96048 | 350.5736 | 1.4147 | 25872.4773 | 32.2054
17 | 1.1206 | 409.0026 | 1.3093 | 27592.026 | 26.8918
18 | 1.2806 | 467.4315 | 1.2207 | 29038.4 | 22.7856
19 | 1.4407 | 525.8604 | 1.1452 | 30271.5333 | 19.547
20 | 1.6008 | 584.2894 | 1.08 | 31335.0235 | 16.9476
21 | 2.4407 | 890.8604 | 0.74801 | 34700.2248 | 7.0988
22 | 3.2806 | 1197.4315 | 0.58972 | 36304.7378 | 3.8528
23 | 4.1206 | 1504.0026 | 0.49774 | 37237.0326 | 2.3967
24 | 4.9605 | 1810.5736 | 0.43808 | 37841.7833 | 1.6211
25 | 5.8004 | 2117.1447 | 0.39657 | 38262.5178 | 1.16
26 | 6.6403 | 2423.7158 | 0.36627 | 38569.6805 | 0.86405
27 | 7.4802 | 2730.2868 | 0.34336 | 38801.9048 | 0.66305
28 | 8.3202 | 3036.8579 | 0.32558 | 38982.1541 | 0.52056
29 | 9.1601 | 3343.4289 | 0.31149 | 39124.9389 | 0.41607
30 | 10 | 3650 | 0.30015 | 39239.8814 | 0.33734
31 | 10 | 3650 | 0.30015 | 39239.8814 | 0.33734
32 | 10 | 3650 | 0.30015 | 39239.8814 | 0.33734
33 | 10 | 3650 | 0.30015 | 39239.8814 | 0.33734
34 | 10 | 3650 | 0.30015 | 39239.8814 | 0.33734
35 | 10 | 3650 | 0.30015 | 39239.8814 | 0.33734
36 | 10 | 3650 | 0.30015 | 39239.8814 | 0.33734
37 | 10 | 3650 | 0.30015 | 39239.8814 | 0.33734
38 | 10 | 3650 | 0.30015 | 39239.8814 | 0.33734
39 | 10 | 3650 | 0.30015 | 39239.8814 | 0.33734
40 | 10 | 3650 | 0.30015 | 39239.8814 | 0.33734
Qw

## vG Parameters
REPRESENTATIVE VAN GENUCHTEN MODEL PARAMETERS
(AFTER CARSELL AND PARISH, 1988)
Soil type | Sample Size | Saturated Water Content, qm |  | Residual Water Content, qwr |  | van Genuchten N |  | van Genuchten a (ft-1) |  | Hydraulic Conductivity Kws (ft/d)
|  | mean | std. dev. | mean | std. dev. | mean | std. dev. | mean | std. dev. | sample size | mean | std. dev.
Clay | 400 | 0.38 | 0.09 | 0.068 | 0.034 | 1.09 | 0.09 | 0.2439 | 0.36585 | 114 | 0.15744 | 0.328 | 0.8 | 1.2 | 0.048 | 0.1
Clay Loam | 364 | 0.41 | 0.09 | 0.095 | 0.01 | 1.31 | 0.09 | 0.57927 | 0.45732 | 345 | 0.20336 | 0.5576 | 1.9 | 1.5 | 0.062 | 0.17
Loam | 735 | 0.43 | 0.1 | 0.078 | 0.013 | 1.56 | 0.11 | 1.0976 | 0.64024 | 735 | 0.82 | 1.4432 | 3.6 | 2.1 | 0.25 | 0.44
Loamy Sand | 315 | 0.41 | 0.09 | 0.057 | 0.015 | 2.28 | 0.27 | 3.7805 | 1.311 | 315 | 11.48 | 8.856 | 12.4 | 4.3 | 3.5 | 2.7
Silt | 82 | 0.46 | 0.11 | 0.034 | 0.01 | 1.37 | 0.05 | 0.4878 | 0.21341 | 88 | 0.1968 | 0.25912 | 1.6 | 0.7 | 0.06 | 0.079
Silt Loam | 1093 | 0.45 | 0.08 | 0.067 | 0.015 | 1.41 | 0.12 | 0.60976 | 0.36585 | 1093 | 0.3608 | 0.984 | 2 | 1.2 | 0.11 | 0.3
Silty Clay | 374 | 0.36 | 0.07 | 0.07 | 0.023 | 1.09 | 0.06 | 0.15244 | 0.15244 | 126 | 0.015744 | 0.08528 | 0.5 | 0.5 | 0.0048 | 0.026
Silty Clay Loam | 641 | 0.43 | 0.07 | 0.089 | 0.009 | 1.23 | 0.06 | 0.30488 | 0.18293 | 592 | 0.05576 | 0.15088 | 1 | 0.6 | 0.017 | 0.046
Sand | 246 | 0.43 | 0.06 | 0.045 | 0.01 | 2.68 | 0.29 | 4.4207 | 0.88415 | 246 | 23.288 | 12.136 | 14.5 | 2.9 | 7.1 | 3.7
Sandy Clay | 46 | 0.38 | 0.05 | 0.1 | 0.013 | 1.23 | 0.1 | 0.82317 | 0.51829 | 46 | 0.09512 | 0.21976 | 2.7 | 1.7 | 0.029 | 0.067
Sandy Clay Loam | 214 | 0.39 | 0.07 | 0.1 | 0.006 | 1.48 | 0.13 | 1.7988 | 1.1585 | 214 | 1.0168 | 2.1648 | 5.9 | 3.8 | 0.31 | 0.66
Sandy Loam | 1183 | 0.41 | 0.09 | 0.065 | 0.017 | 1.89 | 0.17 | 2.2866 | 1.128 | 1183 | 3.608 | 4.592 | 7.5 | 3.7 | 1.1 | 1.4
(Source: Carsell, R. F. and Parish, R. S., Developing Joint Probability Distributions of Soil Water Retention Characteristics, Water Resources Research, 24(5), pp. 755-769, 1988.)