## Data Entry
van Genuchten-Burdine Model
Enter Data in Yellow Region
Maximum Monitoring Well |  |  | Calculated Parameters
LNAPL Thickness [feet] |  |  | zao = | 0.45 | elevation of air-LNAPL interface [ft]
bo = | 3 |  | zow = | -2.55 | elevation of LNAPL-water interface [ft]
|  |  | Zmax = | 2.75 | maximum free-product elevation [ft]
Fluid Characteristics: |  |  | M1 = | 0.33333 | van Genuchten "M"
ro = | 0.85 | LNAPL density [gm/cc] | aao1 = | 1.105 | air/LNAPL "a" [ft-1]
saw = | 65 | air/water surface tension [dyne/cm] | aow1 = | 0.325 | LNAPL/water "a" [ft-1]
sao = | 25 | air/LNAPL surface tension [dyne/cm] | l1 = | 0.4375 | pore-size distribution index
sow = | 15 | LNAPL/water surface tension [dyne/cm] | Yb = | 1.3372 | B-C displacement pressure head [ft]
|  |  | M2 = | 0.75 | van Genuchten "M"
Soil Characteristics: |  |  | aao2 = | 4.42 | air/LNAPL "a" [ft-1]
z12 = | -0.4 | elevation of soil facies interface [ft] | aow2 = | 1.3 | LNAPL/water "a" [ft-1]
|  |  | l2 = | 1.8094 | pore-size distribution index
Soil Layer 1 (Upper) |  |  | Yb = | 0.35904 | B-C displacement pressure head [ft]
n1 = | 0.4 | porosity
N1 = | 1.5 | van Genuchten "N"
a1 = | 0.5 | van Genuchten "a" [ft-1]
Swr1 = | 0.6 | irreducible water saturation | Set Tools> Option> Calculations tab to "Manual."
Sorv1 = | 0.05 | residual LNAPL saturation (vadose) | Press Ctrl+Shift+S to calculate sheet
Sors1 = | 0.1 | residual LNAPL saturation (saturated)
(c) 2003 American Petroleum Institute. Duplication or retransmission of this workbook without the express authoirzation of the Institute is prohibited.
Soil Layer 2 (Lower)
n2 = | 0.35 | porosity
N2 = | 4 | van Genuchten "N"
a2 = | 2 | van Genuchten "a" [ft-1]
Swr2 = | 0.1 | irreducible water saturation
Sorv2 = | 0.1 | residual LNAPL saturation (vadose)
Sors2 = | 0.2 | residual LNAPL saturation (saturated)
[6 empty] | van Genuchten | Brooks-Corey

## Layer Calcs
| Data for curve-fitting segments |  |  |  | Press Ctrl+Shift+S to calculate sheet
| bo [ft] | Do [ft] | kro | c [ft] | b | x [ft] | h
| 0 | 0 | 0
| 1.44 | 0.16261 | 0.010067 | 0 | 0.11292 | 0 | 0.0069907
| 1.8 | 0.24331 | 0.053649 | 0.7146 | 0.22417 | 1.3568 | 0.12106 | 0.001 | Eps-Do
| 3 | 0.58411 | 0.24551 | 0.94327 | 0.284 | 1.4644 | 0.15988 | 0.001 | Eps-kro
| bo [ft] | Do [ft] | kro
0 | 0 | 0 | 0
1 | 0.12 | 0.02963 | 3.9366e-09
2 | 0.24 | 0.036025 | 1.1832e-07
3 | 0.36 | 0.042815 | 7.0033e-07
4 | 0.48 | 0.050038 | 2.4025e-06
5 | 0.6 | 0.060286 | 6.1236e-06
6 | 0.72 | 0.07087 | 1.2922e-05
7 | 0.84 | 0.081845 | 2.4316e-05
8 | 0.96 | 0.093616 | 5.2459e-05
9 | 1.08 | 0.10699 | 0.00021149
10 | 1.2 | 0.12251 | 0.0010342
11 | 1.32 | 0.14082 | 0.0037886
12 | 1.44 | 0.16261 | 0.010067
13 | 1.56 | 0.18699 | 0.02077
14 | 1.68 | 0.21399 | 0.035613
15 | 1.8 | 0.24331 | 0.053649
16 | 1.92 | 0.27358 | 0.073592
17 | 2.04 | 0.30565 | 0.094689
18 | 2.16 | 0.33824 | 0.11598
19 | 2.28 | 0.37213 | 0.13701
20 | 2.4 | 0.40655 | 0.15734
21 | 2.52 | 0.44063 | 0.17654
22 | 2.64 | 0.47695 | 0.19571
23 | 2.76 | 0.51203 | 0.2131
24 | 2.88 | 0.54746 | 0.22996
25 | 3 | 0.58411 | 0.24551

## Distribution Charts
Monitoring Well LNAPL Thickness bo [ft] = |  |  |  |  | 2
|  | Do [ft] = | 0.29481 | kro = | 0.087677 | Scale | Elevation | So | Sw | Elevation | kro | so_k
| Press Ctrl+Shift+S to calculate sheet | [5 empty] | 2.02 | 0 | 0.82631 | 1.12 | 0
[6 empty] | 0 | 2.02 | 0.051628 | 0.82631 | 1.12 | 3.4361e-09 | 0.0008619 | 0 | 0 | -0.4
[6 empty] | 1 | 1.9627 | 0.053422 | 0.82731 | 1.0927 | 1.0253e-07 | 0.0026529 | 1 | 0 | -0.4
[6 empty] | 2 | 1.9053 | 0.055296 | 0.82832 | 1.0653 | 5.0398e-07 | 0.0044761
[6 empty] | 3 | 1.848 | 0.057255 | 0.82934 | 1.038 | 1.4595e-06 | 0.0063307
[6 empty] | 4 | 1.7907 | 0.059303 | 0.83037 | 1.0107 | 3.2661e-06 | 0.0082159
[6 empty] | 5 | 1.7333 | 0.061444 | 0.83141 | 0.98333 | 6.2699e-06 | 0.010131 | z | So
[6 empty] | 6 | 1.676 | 0.063683 | 0.83246 | 0.956 | 1.087e-05 | 0.012074 | 2.75 | 0
[6 empty] | 7 | 1.6187 | 0.066024 | 0.83353 | 0.92867 | 1.752e-05 | 0.014043 | 2.75 | 0.05
[6 empty] | 8 | 1.5613 | 0.06847 | 0.8346 | 0.90133 | 2.6732e-05 | 0.016038 | 0 | 0.05
[6 empty] | 9 | 1.504 | 0.071028 | 0.83568 | 0.874 | 3.9075e-05 | 0.018055 | 0 | 0.05
[6 empty] | 10 | 1.4467 | 0.0737 | 0.83677 | 0.84667 | 5.5172e-05 | 0.020091 | 0 | 0.05
[6 empty] | 11 | 1.3893 | 0.076492 | 0.83787 | 0.81933 | 7.5698e-05 | 0.022145
[6 empty] | 12 | 1.332 | 0.079405 | 0.83898 | 0.792 | 0.00010137 | 0.024211 | -2.55 | 0
[6 empty] | 13 | 1.2747 | 0.082445 | 0.8401 | 0.76467 | 0.00013293 | 0.026285 | -2.55 | 0.2
[6 empty] | 14 | 1.2173 | 0.085613 | 0.84124 | 0.73733 | 0.00017114 | 0.028363 | -0.4 | 0.2
[6 empty] | 15 | 1.16 | 0.088909 | 0.84238 | 0.71 | 0.00021674 | 0.030438 | -0.4 | 0.1
[6 empty] | 16 | 1.1027 | 0.092334 | 0.84353 | 0.68267 | 0.00027042 | 0.032505 | 0 | 0.1
[6 empty] | 17 | 1.0453 | 0.095884 | 0.8447 | 0.65533 | 0.00033278 | 0.034554 | 0 | 0.05
[6 empty] | 18 | 0.988 | 0.099555 | 0.84587 | 0.628 | 0.00040426 | 0.036578
[6 empty] | 19 | 0.93067 | 0.10334 | 0.84705 | 0.60067 | 0.00048511 | 0.038566
[6 empty] | 20 | 0.87333 | 0.10722 | 0.84825 | 0.57333 | 0.00057525 | 0.040507
[6 empty] | 21 | 0.816 | 0.11117 | 0.84945 | 0.546 | 0.00067422 | 0.042386
[6 empty] | 22 | 0.75867 | 0.11518 | 0.85066 | 0.51867 | 0.00078106 | 0.044189
[6 empty] | 23 | 0.70133 | 0.11919 | 0.85189 | 0.49133 | 0.00089415 | 0.045897
[6 empty] | 24 | 0.644 | 0.12316 | 0.85312 | 0.464 | 0.0010111 | 0.047489 | 0.3 | 0.99
[6 empty] | 25 | 0.58667 | 0.12701 | 0.85436 | 0.43667 | 0.0011286 | 0.048939 | 0.3 | 1
[6 empty] | 26 | 0.52933 | 0.13066 | 0.85561 | 0.40933 | 0.001242 | 0.050218 | -1.7 | 1
[6 empty] | 27 | 0.472 | 0.13397 | 0.85687 | 0.382 | 0.0013456 | 0.051284 | -1.7 | 0.99
[6 empty] | 28 | 0.41467 | 0.13676 | 0.85813 | 0.35467 | 0.0014312 | 0.052084 | 0.3 | 0.99
[6 empty] | 29 | 0.35733 | 0.13875 | 0.85941 | 0.32733 | 0.0014876 | 0.052534
[6 empty] | 30 | 0.3 | 0.13931 | 0.86069 | 0.3 | 0.0014912 | 0.052415
[6 empty] | 31 | 0.265 | 0.13853 | 0.86147 | 0.265 | 0.0014118 | 0.051368
[6 empty] | 32 | 0.23 | 0.13774 | 0.86226 | 0.23 | 0.0013347 | 0.050317
[6 empty] | 33 | 0.195 | 0.13695 | 0.86305 | 0.195 | 0.00126 | 0.049263
[6 empty] | 34 | 0.16 | 0.13615 | 0.86385 | 0.16 | 0.0011876 | 0.048206
[6 empty] | 35 | 0.125 | 0.13536 | 0.86464 | 0.125 | 0.0011176 | 0.047147
[6 empty] | 36 | 0.09 | 0.13456 | 0.86544 | 0.09 | 0.00105 | 0.046085
[6 empty] | 37 | 0.055 | 0.13377 | 0.86623 | 0.055 | 0.00098473 | 0.04502
[6 empty] | 38 | 0.02 | 0.13296 | 0.86704 | 0.02 | 0.00092187 | 0.043953
[6 empty] | 39 | -0.015 | 0.13216 | 0.86784 | -0.015 | 0.0008614 | 0.042885
[6 empty] | 40 | -0.05 | 0.13136 | 0.86864 | -0.05 | 0.0008033 | 0.041814
[6 empty] | 41 | -0.085 | 0.13056 | 0.86944 | -0.085 | 0.00074758 | 0.040742
[6 empty] | 42 | -0.12 | 0.12975 | 0.87025 | -0.12 | 0.00069423 | 0.039669
[6 empty] | 43 | -0.155 | 0.12895 | 0.87105 | -0.155 | 0.00064324 | 0.038595
[6 empty] | 44 | -0.19 | 0.12814 | 0.87186 | -0.19 | 0.00059458 | 0.037521
[6 empty] | 45 | -0.225 | 0.12733 | 0.87267 | -0.225 | 0.00054824 | 0.036446
[6 empty] | 46 | -0.26 | 0.12653 | 0.87347 | -0.26 | 0.00050419 | 0.035371
[6 empty] | 47 | -0.295 | 0.12572 | 0.87428 | -0.295 | 0.00046242 | 0.034297
[6 empty] | 48 | -0.33 | 0.12492 | 0.87508 | -0.33 | 0.00042289 | 0.033223
[6 empty] | 49 | -0.365 | 0.12411 | 0.87589 | -0.365 | 0.00038557 | 0.032151
[6 empty] | 50 | -0.4 | 0.12331 | 0.87669 | -0.4 | 0.00035043 | 0.03108
[6 empty] | 51 | -0.465 | 0.74774 | 0.25226 | -0.465 | 0.47596 | 0.70423
[6 empty] | 52 | -0.53 | 0.72505 | 0.27495 | -0.53 | 0.43111 | 0.67506
[6 empty] | 53 | -0.595 | 0.69841 | 0.30159 | -0.595 | 0.38077 | 0.64081
[6 empty] | 54 | -0.66 | 0.66725 | 0.33275 | -0.66 | 0.32537 | 0.60075
[6 empty] | 55 | -0.725 | 0.6311 | 0.3689 | -0.725 | 0.26623 | 0.55427
[6 empty] | 56 | -0.79 | 0.5897 | 0.4103 | -0.79 | 0.20576 | 0.50104
[6 empty] | 57 | -0.855 | 0.54321 | 0.45679 | -0.855 | 0.1476 | 0.44127
[6 empty] | 58 | -0.92 | 0.49249 | 0.50751 | -0.92 | 0.096142 | 0.37605
[6 empty] | 59 | -0.985 | 0.43923 | 0.56077 | -0.985 | 0.055383 | 0.30758
[6 empty] | 60 | -1.05 | 0.38607 | 0.61393 | -1.05 | 0.027371 | 0.23924
[6 empty] | 61 | -1.115 | 0.33622 | 0.66378 | -1.115 | 0.011225 | 0.17514
[6 empty] | 62 | -1.18 | 0.29281 | 0.70719 | -1.18 | 0.0036847 | 0.11933
[6 empty] | 63 | -1.245 | 0.25808 | 0.74192 | -1.245 | 0.0009293 | 0.074668
[6 empty] | 64 | -1.31 | 0.2328 | 0.7672 | -1.31 | 0.00017087 | 0.042169
[6 empty] | 65 | -1.375 | 0.21628 | 0.78372 | -1.375 | 2.116e-05 | 0.020926
[6 empty] | 66 | -1.44 | 0.20677 | 0.79323 | -1.44 | 1.5377e-06 | 0.0087105
[6 empty] | 67 | -1.505 | 0.20216 | 0.79784 | -1.505 | 5.0036e-08 | 0.0027775
[6 empty] | 68 | -1.57 | 0.20043 | 0.79957 | -1.57 | 3.8954e-10 | 0.00055023
[6 empty] | 69 | -1.635 | 0.20003 | 0.79997 | -1.635 | 9.5323e-14 | 3.4412e-05
[6 empty] | 70 | -1.7 | 0.2 | 0.8 | -1.7 | 0 | 0
[7 empty] | -1.7 | 0
Enter bo value here to plot corrsponding profiles

## Well
Free-Product Recovery System Analysis
Skimmer Well
trecovery [yr] = | 30 | Water Enhanced |  | Vacuum Enhanced |  | If Qw = 0 and pw = 0 then
Rc [ft] = | 20 | Qw [gpm] = | 0 | (-) pw [atm] = | 0 | a skimmer well is assumed
mo [cp] = | 2 | bw [ft] = | 10 | Lwell [ft] = | 10
Kw1 [ft/d] = | 5 | RI [ft] = | 200 | kra = | 0.9 | Average drawdown (buildup)
Kw2 [ft/d] = | 5 | sw [ft] = | 0 | Qa [scfm] = | 0 | within radius of capture |  | t | bo
rw [ft] = | 0.33 |  |  | hw [ft H2O] = | 0 | sc [ft] = | 0 | 6.2407 | 1.8
Press Ctrl+Shift+S to calculate sheet | [7 empty] | 19.1546 | 1.44
[8 empty] | 0 | 0.47059
[8 empty] | t | vo
[8 empty] | 0 | 5490.4579
[8 empty] | 30 | 5490.4579
Aw* [d-1] = | 0
Aa* [d-1] = | 0
As* [ft-2] = | 3.883e-05
t2 [yr] = | 6.2407
t1 [yr] = | 19.1546
t3 [yr] = | 224.4268
Index | Time [yr] | Time [d] | bo(t) [ft] | Vo(t) [gal] | Qo(t) [gpd]
0 | 0 | 0 | 2.9999 | 0.30498 | 4.0316 |  | 0
1 | 0.62407 | 227.7867 | 2.6566 | 714.8837 | 2.4551 |  | 738.7887
2 | 1.2481 | 455.5734 | 2.4349 | 1176.6303 | 1.6787 |  | 1209.593
3 | 1.8722 | 683.36 | 2.2777 | 1503.8787 | 1.231 |  | 1540.9829
4 | 2.4963 | 911.1467 | 2.1596 | 1749.6963 | 0.94602 |  | 1788.9308
5 | 3.1204 | 1138.9334 | 2.0674 | 1941.684 | 0.75196 |  | 1982.319
6 | 3.7444 | 1366.7201 | 1.9931 | 2096.3112 | 0.61282 |  | 2137.7578
7 | 4.3685 | 1594.5067 | 1.932 | 2223.6422 | 0.50918 |  | 2265.5461
8 | 4.9926 | 1822.2934 | 1.8808 | 2330.1581 | 0.42977 |  | 2372.4862
9 | 5.6167 | 2050.0801 | 1.8374 | 2420.6622 | 0.36731 |  | 2463.2685
10 | 6.2407 | 2277.8668 | 1.8 | 2498.45 | 0.31721 |  | 2541.2308
11 | 7.5321 | 2749.2244 | 1.7156 | 2626.6849 | 0.23329 |  | 2670.9706
12 | 8.8235 | 3220.5819 | 1.6523 | 2722.8151 | 0.17824 |  | 2767.9597
13 | 10.1149 | 3691.9395 | 1.6033 | 2797.3086 | 0.13998 |  | 2842.9588
14 | 11.4063 | 4163.2971 | 1.5644 | 2856.4258 | 0.11224 |  | 2902.4018
15 | 12.6977 | 4634.6547 | 1.533 | 2904.2072 | 0.091446 |  | 2950.4055
16 | 13.9891 | 5106.0123 | 1.5072 | 2943.3905 | 0.075455 |  | 2989.7404
17 | 15.2805 | 5577.3698 | 1.4858 | 2975.8791 | 0.062902 |  | 3022.3481
18 | 16.5719 | 6048.7274 | 1.4679 | 3003.0754 | 0.052875 |  | 3049.6343
19 | 17.8632 | 6520.085 | 1.4528 | 3026.0228 | 0.044751 |  | 3072.6429
20 | 19.1546 | 6991.4426 | 1.44 | 3045.4976 | 0.038094 |  | 3092.1679
21 | 20.2392 | 7387.2983 | 1.4092 | 3060.0954 | 0.035702 |  | 3106.7742
22 | 21.3237 | 7783.1541 | 1.3803 | 3073.7949 | 0.03355 |  | 3120.4811
23 | 22.4082 | 8179.0098 | 1.3531 | 3086.6847 | 0.031606 |  | 3133.3772
24 | 23.4928 | 8574.8655 | 1.3275 | 3098.8414 | 0.029842 |  | 3145.5394
25 | 24.5773 | 8970.7213 | 1.3032 | 3110.332 | 0.028237 |  | 3157.0349
26 | 25.6619 | 9366.577 | 1.2803 | 3121.2152 | 0.026771 |  | 3167.9225
27 | 26.7464 | 9762.4328 | 1.2585 | 3131.5427 | 0.025427 |  | 3178.2538
28 | 27.8309 | 10158.2885 | 1.2377 | 3141.3603 | 0.024192 |  | 3188.0747
29 | 28.9155 | 10554.1443 | 1.218 | 3150.7085 | 0.023054 |  | 3197.4259
30 | 30 | 10950 | 1.1992 | 3159.6236 | 0.022002 |  | 3206.3438
31 | 30 | 10950 | 1.1992 | 3159.6236 | 0.022002 |  | 3206.3438
32 | 30 | 10950 | 1.1992 | 3159.6236 | 0.022002 |  | 3206.3438
33 | 30 | 10950 | 1.1992 | 3159.6236 | 0.022002 |  | 3206.3438
34 | 30 | 10950 | 1.1992 | 3159.6236 | 0.022002 |  | 3206.3438
35 | 30 | 10950 | 1.1992 | 3159.6236 | 0.022002 |  | 3206.3438
36 | 30 | 10950 | 1.1992 | 3159.6236 | 0.022002 |  | 3206.3438
37 | 30 | 10950 | 1.1992 | 3159.6236 | 0.022002 |  | 3206.3438
38 | 30 | 10950 | 1.1992 | 3159.6236 | 0.022002 |  | 3206.3438
39 | 30 | 10950 | 1.1992 | 3159.6236 | 0.022002 |  | 3206.3438
40 | 30 | 10950 | 1.1992 | 3159.6236 | 0.022002 |  | 3206.3438

## Trench
Trench Recovery System
|  | trecovery [yr] = | 30
Press Ctrl+Shift+S |  | mo [cp] = | 2
to calculate sheet |  | Qw [gpm] = | 0.1
|  | Jw = | 0.001
|  | Kw1 [ft/d] = | 10 |  |  |  | Recoverable Volume
|  | Kw2 [ft/d] = | 1
|  | WT [ft] = | 75 |  |  |  | 0 | 32768.7568
|  | LT [ft] = | 100 |  |  |  | 30 | 32768.7568
|  | bT [ft] = | 5
[7 empty] | t | bo
[7 empty] | 20.8325 | 1.8
[7 empty] | 20.8325 | 1.8
[7 empty] | 0 | 0.47059
AT1 [d-1] = | 4.25e-06
AT2 [d-1] = | 5.6667e-07
t2 [yr] = | 20.8325
t1 [yr] = | 51.2421
t3 [yr] = | 256.6018
Index | Time [yr] | Time [d] | bo(t) [ft] | Vo(t) [gal] | Qo(t) [gpd]
0 | 0 | 0 | 3 | 0 | 5.3856 | 0
1 | 2.0833 | 760.3864 | 2.7255 | 3411.6023 | 4.0179 | 3575.128
2 | 4.1665 | 1520.7728 | 2.5172 | 5999.1711 | 3.0981 | 6280.587
3 | 6.2498 | 2281.1591 | 2.3546 | 8019.8848 | 2.4503 | 8390.0675
4 | 8.333 | 3041.5455 | 2.2247 | 9634.1968 | 1.9773 | 10073.4054
5 | 10.4163 | 3801.9319 | 2.119 | 10947.4153 | 1.6215 | 11441.637
6 | 12.4995 | 4562.3183 | 2.0318 | 12031.5295 | 1.3475 | 12570.452
7 | 14.5828 | 5322.7046 | 1.9589 | 12937.4299 | 1.1322 | 13513.2401
8 | 16.666 | 6083.091 | 1.8973 | 13702.1154 | 0.96016 | 14308.7523
9 | 18.7493 | 6843.4774 | 1.8449 | 14353.1347 | 0.82065 | 14985.8032
10 | 20.8325 | 7603.8638 | 1.8 | 14911.4253 | 0.70612 | 15566.2684
11 | 21.7493 | 7938.4774 | 1.7752 | 15136.3491 | 0.65742 | 15794.3969
12 | 22.666 | 8273.091 | 1.7521 | 15345.9217 | 0.61302 | 16006.9497
13 | 23.5828 | 8607.7046 | 1.7305 | 15541.4822 | 0.57245 | 16205.2862
14 | 24.4995 | 8942.3183 | 1.7104 | 15724.2213 | 0.53527 | 16390.6152
15 | 25.4163 | 9276.9319 | 1.6915 | 15895.2019 | 0.50115 | 16564.0153
16 | 26.333 | 9611.5455 | 1.6739 | 16055.375 | 0.46974 | 16726.4518
17 | 27.2498 | 9946.1591 | 1.6573 | 16205.5948 | 0.4408 | 16878.7918
18 | 28.1665 | 10280.7728 | 1.6418 | 16346.6304 | 0.41406 | 17021.8156
19 | 29.0833 | 10615.3864 | 1.6271 | 16479.1762 | 0.38933 | 17156.2279
20 | 30 | 10950 | 1.6134 | 16603.8607 | 0.3664 | 17282.6664
21 | 30 | 10950 | 1.6134 | 16603.8607 | 0.3664 | 17282.6664
22 | 30 | 10950 | 1.6134 | 16603.8607 | 0.3664 | 17282.6664
23 | 30 | 10950 | 1.6134 | 16603.8607 | 0.3664 | 17282.6664
24 | 30 | 10950 | 1.6134 | 16603.8607 | 0.3664 | 17282.6664
25 | 30 | 10950 | 1.6134 | 16603.8607 | 0.3664 | 17282.6664
26 | 30 | 10950 | 1.6134 | 16603.8607 | 0.3664 | 17282.6664
27 | 30 | 10950 | 1.6134 | 16603.8607 | 0.3664 | 17282.6664
28 | 30 | 10950 | 1.6134 | 16603.8607 | 0.3664 | 17282.6664
29 | 30 | 10950 | 1.6134 | 16603.8607 | 0.3664 | 17282.6664
30 | 30 | 10950 | 1.6134 | 16603.8607 | 0.3664 | 17282.6664
31 | 30 | 10950 | 1.6134 | 16603.8607 | 0.3664 | 17282.6664
32 | 30 | 10950 | 1.6134 | 16603.8607 | 0.3664 | 17282.6664
33 | 30 | 10950 | 1.6134 | 16603.8607 | 0.3664 | 17282.6664
34 | 30 | 10950 | 1.6134 | 16603.8607 | 0.3664 | 17282.6664
35 | 30 | 10950 | 1.6134 | 16603.8607 | 0.3664 | 17282.6664
36 | 30 | 10950 | 1.6134 | 16603.8607 | 0.3664 | 17282.6664
37 | 30 | 10950 | 1.6134 | 16603.8607 | 0.3664 | 17282.6664
38 | 30 | 10950 | 1.6134 | 16603.8607 | 0.3664 | 17282.6664
39 | 30 | 10950 | 1.6134 | 16603.8607 | 0.3664 | 17282.6664
40 | 30 | 10950 | 1.6134 | 16603.8607 | 0.3664 | 17282.6664
Qw

## vG Parameters
REPRESENTATIVE VAN GENUCHTEN MODEL PARAMETERS
(AFTER CARSELL AND PARISH, 1988)
Soil type | Sample Size | Saturated Water Content, qm |  | Residual Water Content, qwr |  | van Genuchten N |  | van Genuchten a (ft-1) |  | Hydraulic Conductivity Kws (ft/d)
|  | mean | std. dev. | mean | std. dev. | mean | std. dev. | mean | std. dev. | sample size | mean | std. dev.
Clay | 400 | 0.38 | 0.09 | 0.068 | 0.034 | 1.09 | 0.09 | 0.2439 | 0.36585 | 114 | 0.15744 | 0.328 | 0.8 | 1.2 | 0.048 | 0.1
Clay Loam | 364 | 0.41 | 0.09 | 0.095 | 0.01 | 1.31 | 0.09 | 0.57927 | 0.45732 | 345 | 0.20336 | 0.5576 | 1.9 | 1.5 | 0.062 | 0.17
Loam | 735 | 0.43 | 0.1 | 0.078 | 0.013 | 1.56 | 0.11 | 1.0976 | 0.64024 | 735 | 0.82 | 1.4432 | 3.6 | 2.1 | 0.25 | 0.44
Loamy Sand | 315 | 0.41 | 0.09 | 0.057 | 0.015 | 2.28 | 0.27 | 3.7805 | 1.311 | 315 | 11.48 | 8.856 | 12.4 | 4.3 | 3.5 | 2.7
Silt | 82 | 0.46 | 0.11 | 0.034 | 0.01 | 1.37 | 0.05 | 0.4878 | 0.21341 | 88 | 0.1968 | 0.25912 | 1.6 | 0.7 | 0.06 | 0.079
Silt Loam | 1093 | 0.45 | 0.08 | 0.067 | 0.015 | 1.41 | 0.12 | 0.60976 | 0.36585 | 1093 | 0.3608 | 0.984 | 2 | 1.2 | 0.11 | 0.3
Silty Clay | 374 | 0.36 | 0.07 | 0.07 | 0.023 | 1.09 | 0.06 | 0.15244 | 0.15244 | 126 | 0.015744 | 0.08528 | 0.5 | 0.5 | 0.0048 | 0.026
Silty Clay Loam | 641 | 0.43 | 0.07 | 0.089 | 0.009 | 1.23 | 0.06 | 0.30488 | 0.18293 | 592 | 0.05576 | 0.15088 | 1 | 0.6 | 0.017 | 0.046
Sand | 246 | 0.43 | 0.06 | 0.045 | 0.01 | 2.68 | 0.29 | 4.4207 | 0.88415 | 246 | 23.288 | 12.136 | 14.5 | 2.9 | 7.1 | 3.7
Sandy Clay | 46 | 0.38 | 0.05 | 0.1 | 0.013 | 1.23 | 0.1 | 0.82317 | 0.51829 | 46 | 0.09512 | 0.21976 | 2.7 | 1.7 | 0.029 | 0.067
Sandy Clay Loam | 214 | 0.39 | 0.07 | 0.1 | 0.006 | 1.48 | 0.13 | 1.7988 | 1.1585 | 214 | 1.0168 | 2.1648 | 5.9 | 3.8 | 0.31 | 0.66
Sandy Loam | 1183 | 0.41 | 0.09 | 0.065 | 0.017 | 1.89 | 0.17 | 2.2866 | 1.128 | 1183 | 3.608 | 4.592 | 7.5 | 3.7 | 1.1 | 1.4
(Source: Carsell, R. F. and Parish, R. S., Developing Joint Probability Distributions of Soil Water Retention Characteristics, Water Resources Research, 24(5), pp. 755-769, 1988.)