## DATENTER
SG-ADV | [5 empty] | SOIL GAS DATA |  |  |  | User Project Information
Version 3.1; 02/04
Soil Gas Concentration Data
|  | ENTER | ENTER |  | ENTER
|  |  | Soil |  | Soil
|  | Chemical | gas |  | gas
|  | CAS No. | conc., | OR | conc., |  |  |  |  | Entries highlighted in yellow should be verified and
|  | (numbers only, | Cg |  | Cg |  |  |  |  | updated with site-specific information by the user, if
|  | no dashes) | (mg/m3) |  | (ppmv) | Chemical |  |  |  | appropriate. (Other parameters may also be modified.)
[5 empty] | N/A for PA DEP model |  |  |  |  | Refer to the PA DEP Technical Guidance Manual for Vapor Intrusion, Appendix B.
|  | 79016 | 1000 |  |  | TRICHLOROETHYLENE (TCE)
|  | ENTER | ENTER | ENTER | ENTER | ENTER | ENTER | ENTER |  | ENTER
| MORE | Depth |  |  | Totals must add up to value of Ls (cell F24) |  |  | Soil
| ê | below grade | Soil gas |  |  | Thickness | Thickness | stratum A |  | User-defined
|  | to bottom | sampling | Average | Thickness | of soil | of soil | SCS |  | stratum A
|  | of enclosed | depth | soil | of soil | stratum B, | stratum C, | soil type |  | soil vapor
|  | space floor, | below grade, | temperature, | stratum A, | (Enter value or 0) | (Enter value or 0) | (used to estimate | OR | permeability,
|  | LF | Ls | TS | hA | hB | hC | soil vapor |  | kv
|  | (cm) | (cm) | (oC) | (cm) | (cm) | (cm) | permeability) |  | (cm2)
|  | 10 | 150 | 16 | 150 | 0 | 0 | SL
|  | ENTER | ENTER | ENTER | ENTER | ENTER | ENTER | ENTER | ENTER | ENTER | ENTER | ENTER | ENTER
| MORE | Stratum A | Stratum A | Stratum A | Stratum A | Stratum B | Stratum B | Stratum B | Stratum B | Stratum C | Stratum C | Stratum C | Stratum C
| ê | SCS | soil dry | soil total | soil water-filled | SCS | soil dry | soil total | soil water-filled | SCS | soil dry | soil total | soil water-filled
|  | soil type | bulk density, | porosity, | porosity, | soil type | bulk density, | porosity, | porosity, | soil type | bulk density, | porosity, | porosity,
|  |  | rbA | nA | qwA |  | rbB | nB | qwB |  | rbC | nC | qwC
|  |  | (g/cm3) | (unitless) | (cm3/cm3) |  | (g/cm3) | (unitless) | (cm3/cm3) |  | (g/cm3) | (unitless) | (cm3/cm3)
|  | SL | 1.62 | 0.387 | 0.1 | SL | 1.62 | 0.387 | 0.1 | SL | 1.62 | 0.387 | 0.1
|  | ENTER | ENTER | ENTER | ENTER | ENTER | ENTER | ENTER |  | ENTER
|  | Enclosed |  | Enclosed | Enclosed |  |  |  |  | Average vapor
| MORE | space | Soil-bldg. | space | space | Enclosed | Floor-wall | Indoor |  | flow rate into bldg.
| ê | floor | pressure | floor | floor | space | seam crack | air exchange
|  | thickness, | differential, | length, | width, | height, | width, | rate,
|  | Lcrack | DP | LB | WB | HB | w | ER |  | Qsoil
|  | (cm) | (g/cm-s2) | (cm) | (cm) | (cm) | (cm) | (1/h) |  | (L/m)
|  | 10 | 40 | 1000 | 1000 | 244 | 0.1 | 0.18 |  | 5
|  | ENTER | ENTER | ENTER | ENTER | ENTER
|  | Averaging | Averaging
|  | time for | time for | Exposure | Exposure | Exposure
|  | carcinogens, | noncarcinogens, | duration, | frequency, | time,
|  | ATC | ATNC | ED | EF | ET
|  | (yrs) | (yrs) | (yrs) | (days/yr) | (hr/day)
|  | 70 | 30 | 30 | 350 | 24
Residential Exposure Factors. Use default residential or
| END | nonresidential values for Statewide health standard models.
PA DEP J&E version 6.7R February 2019

## CHEMPROPS
|  | Henry's | Henry's | Henry's | Enthalpy of
|  | law constant | law constant | law constant | vaporization at | Normal |  |  | Unit
Diffusivity | Diffusivity | at reference | at reference | reference | the normal | boiling | Critical | Molecular | risk | Reference | Mutagen
in air, | in water, | temperature, | temperature, | temperature, | boiling point, | point, | temperature, | weight, | factor, | conc., | indicator
Da | Dw | H' | H | TR | DHv,b | TB | TC | MW | URF | RfC
(cm2/s) | (cm2/s) | (unitless) | (atm-m3/mol) | (oC) | (cal/mol) | (oK) | (oK) | (g/mol) | (mg/m3)-1 | (mg/m3) | (M)
0.068662 | 1.02e-05 | 0.4027 | 0.00985 | 25 | 7505 | 359.85 | 544.2 | N/A for DEP | 4e-06 | 0.002 | TCE
|  |  |  | Substance: |  |  |  | User Project Information
TRICHLOROETHYLENE (TCE)

## INTERCALCS
|  | Stratum A | Stratum B | Stratum C | Stratum A | Stratum A | Stratum A | Stratum A | Floor-
| Source- | soil | soil | soil | effective | soil | soil | soil | wall |  | Bldg.
Exposure | building | air-filled | air-filled | air-filled | total fluid | intrinsic | relative air | effective vapor | seam | Soil | ventilation
duration, | separation, | porosity, | porosity, | porosity, | saturation, | permeability, | permeability, | permeability, | perimeter, | gas | rate,
t | LT | qaA | qaB | qaC | Ste | ki | krg | kv | Xcrack | conc. | Qbuilding
(sec) | (cm) | (cm3/cm3) | (cm3/cm3) | (cm3/cm3) | (cm3/cm3) | (cm2) | (cm2) | (cm2) | (cm) | (mg/m3) | (cm3/s)
946728000 | 140 | 0.287 | 0.287 | 0.287 | 0.17529 | 5.9918e-09 | 0.90609 | 5.4292e-09 | 4000 | 1000 | 12200
t: Area of; krg: Stratum; kv: Stratum | Stratum | Total
enclosed | Crack- | Crack | Enthalpy of | Henry's law | Henry's law | Vapor | A | B | C | overall
space | to-total | depth | vaporization at | constant at | constant at | viscosity at | effective | effective | effective | effective | Diffusion
below | area | below | ave. soil | ave. soil | ave. soil | ave. soil | diffusion | diffusion | diffusion | diffusion | path
grade, | ratio, | grade, | temperature, | temperature, | temperature, | temperature, | coefficient, | coefficient, | coefficient, | coefficient, | length,
AB | h | Zcrack | DHv,TS | HTS | H'TS | mTS | DeffA | DeffB | DeffC | DeffT | Ld
(cm2) | (unitless) | (cm) | (cal/mol) | (atm-m3/mol) | (unitless) | (g/cm-s) | (cm2/s) | (cm2/s) | (cm2/s) | (cm2/s) | (cm)
1000000 | 0.0004 | 10 | 8471.9316 | 0.0063117 | 0.25804 | 0.00017726 | 0.0071787 | 0 | 0 | 0.0071787 | 140
ki: Exponent of; krg: Infinite |  |  | Mutagenic
qaB: Average; qaC: Crack; ki: equivalent; krg: source; kv: Infinite |  |  | Adjustment
Convection | Source |  | vapor | effective |  | foundation | indoor | source | Unit |  | Factor and | Mutagenic
path | vapor | Crack | flow rate | diffusion | Area of | Peclet | attenuation | bldg. | risk | Reference | Exposure | Risk
length, | conc., | radius, | into bldg., | coefficient, | crack, | number, | coefficient, | conc., | factor, | conc., | Duration | Factor
Lp | Csource | rcrack | Qsoil | Dcrack | Acrack | exp(Pef) | a | Cbuilding | URF | RfC | AED | MRF
(cm) | (mg/m3) | (cm) | (cm3/s) | (cm2/s) | (cm2) | (unitless) | (unitless) | (mg/m3) | (mg/m3)-1 | (mg/m3) | (yr) | (unitless)
10 | 1000 | 0.1 | 83.3333 | 0.0071787 | 400 | 1.0872e+126 | 0.002602 | 2.602 | 4e-06 | 0.002 | 76 | 1.4083
END
Ste: Substance: | User Project Information
TRICHLOROETHYLENE (TCE)
[5 empty] | 1000 | mg/m3
Note on F21: C. David Brown: Calculation modified to be consistent with VISL.

## RESULTS
|  |  | NEAR-SOURCE SOIL GAS RESULTS |  |  | User Project Information
TRICHLOROETHYLENE (TCE)
|  |  |  | 1000 | mg/m3 Source
| INCREMENTAL RISK CALCULATIONS: |  |  | INDOOR AIR CALCULATIONS:
| Incremental | Hazard
| risk from | quotient |  | Infinite
| vapor | from vapor |  | source
| intrusion to | intrusion to |  | bldg.
| indoor air, | indoor air, |  | conc.,
| carcinogen | noncarcinogen |  | Cbuilding
| (unitless) | (unitless) |  | (mg/m3)
| 6.0196e-06 | 1.2467 |  | 2.602
MESSAGE AND ERROR SUMMARY BELOW: (DO NOT USE RESULTS IF ERRORS ARE PRESENT)
MESSAGE: Mutagenic adjustment factor applied to cancer risk calculation.
SCROLL
DOWN
TO "END"
END
PA DEP J&E version 6.7R February 2019

## VLOOKUP
Soil Properties Lookup Table | [6 empty] | Mean Grain | Bulk Density
SCS Soil Type | Ks (cm/h) | a1 (1/cm) | N (unitless) | M (unitless) | n (cm3/cm3) | qr (cm3/cm3) | Diameter (cm) | rb (g/cm3) | qw (cm3/cm3) | SCS Soil Name
C | 0.61 | 0.01496 | 1.253 | 0.2019 | 0.459 | 0.098 | 0.0092 | 1.43 | 0.1 | Clay
CL | 0.34 | 0.01581 | 1.416 | 0.2938 | 0.442 | 0.079 | 0.016 | 1.48 | 0.1 | Clay Loam
L | 0.5 | 0.01112 | 1.472 | 0.3207 | 0.399 | 0.061 | 0.02 | 1.59 | 0.1 | Loam
LS | 4.38 | 0.03475 | 1.746 | 0.4273 | 0.39 | 0.049 | 0.04 | 1.62 | 0.1 | Loamy Sand
S | 26.78 | 0.03524 | 3.177 | 0.6852 | 0.375 | 0.053 | 0.044 | 1.66 | 0.1 | Sand
SC | 0.47 | 0.03342 | 1.208 | 0.1722 | 0.385 | 0.117 | 0.025 | 1.63 | 0.117 | Sandy Clay
SCL | 0.55 | 0.02109 | 1.33 | 0.2481 | 0.384 | 0.063 | 0.029 | 1.63 | 0.1 | Sandy Clay Loam
SI | 1.82 | 0.00658 | 1.679 | 0.4044 | 0.489 | 0.05 | 0.0046 | 1.35 | 0.1 | Silt
SIC | 0.4 | 0.01622 | 1.321 | 0.243 | 0.481 | 0.111 | 0.0039 | 1.38 | 0.111 | Silty Clay
SICL | 0.46 | 0.00839 | 1.521 | 0.3425 | 0.482 | 0.09 | 0.0056 | 1.37 | 0.1 | Silty Clay Loam |  |  | URF/RfC updated since
SIL | 0.76 | 0.00506 | 1.663 | 0.3987 | 0.439 | 0.065 | 0.011 | 1.49 | 0.1 | Silt Loam |  |  | issuance of Jan 2017
SL | 1.6 | 0.02667 | 1.449 | 0.3099 | 0.387 | 0.039 | 0.03 | 1.62 | 0.1 | Sandy Loam |  |  | PA DEP VI Guidance
Chemical Properties Lookup Table
|  | Organic |  |  | Pure | Henry's | Henry's | Henry's |  |  | Enthalpy of
|  | carbon |  |  | component | law constant | law constant | law constant | Normal |  | vaporization at | Unit
|  | partition | Diffusivity | Diffusivity | water | at reference | at reference | reference | boiling | Critical | the normal | risk | Reference | Mutagen
|  | coefficient, | in air, | in water, | solubility, | temperature, | temperature, | temperature, | point, | temperature, | boiling point, | factor, | conc., | indicator
|  | Koc | Da | Dw | S | H' | H | TR | TB | TC | DHv,b | URF | RfC
CAS No. | Chemical | (cm3/g) | (cm2/s) | (cm2/s) | (mg/L) | (unitless) | (atm-m3/mol) | (oC) | (K) | (K) | (cal/mol) | (mg/m3)–1 | (mg/m3) | (M)
50000 | FORMALDEHYDE | 3.6 | 0.16707 | 1.74e-05 | 55000 | 1.38e-05 | 3.37e-07 | 25 | 252.15 | 408 | 5500 | 1.3e-05 | 0.0098
55185 | NITROSODIETHYLAMINE, N- | 26 | 0.073841 | 9.1252e-06 | 93000 | 0.0001484 | 3.63e-06 | 25 | 449.15 | 655 | 10087 | 0.043 | 0 | M
56235 | CARBON TETRACHLORIDE | 160 | 0.057143 | 9.7849e-06 | 795 | 1.1284 | 0.0276 | 25 | 349.85 | 556.6 | 7127 | 6e-06 | 0.1
57578 | BETA PROPIOLACTONE | 4 | 0.125 | 1.14e-05 | 370000 | 525 | 1.28e-05 | 25 | 435.15 | 686 | 10285 | 0.004 | 0
60344 | METHYL HYDRAZINE | 1 | 0.25305 | 1.39e-05 | 1000000 | 0.000123 | 3e-06 | 25 | 361.15 | 585 | 8890 | 0.001 | 2e-05
62533 | ANILINE | 190 | 0.083011 | 1.01e-05 | 33800 | 8.26e-05 | 2.02e-06 | 25 | 457.55 | 698.8 | 10000 | 1.6e-06 | 0.001
62759 | NITROSODIMETHYLAMINE, N- | 8.5 | 0.09877 | 1.15e-05 | 1000000 | 7.44e-05 | 1.82e-06 | 25 | 427.15 | 645 | 9448 | 0.014 | 4e-05 | M
64186 | FORMIC ACID | 0.54 | 0.14786 | 1.72e-05 | 1000000 | 6.8275e-06 | 1.67e-07 | 25 | 373.85 | 588 | 5240 | 0 | 0.0003
67561 | METHANOL | 2.8 | 0.15828 | 1.65e-05 | 1000000 | 0.000186 | 4.55e-06 | 25 | 337.7 | 512.5 | 8426 | 0 | 20
67630 | PROPANOL, 2- (ISOPROPYL ALCOHOL) | 25 | 0.10322 | 1.12e-05 | 1000000 | 0.0003312 | 8.1e-06 | 25 | 355.15 | 508.3 | 9518 | 0 | 0.2
67641 | ACETONE | 0.31 | 0.10592 | 1.15e-05 | 1000000 | 0.0014309 | 3.5e-05 | 25 | 329.22 | 508.1 | 6955 | 0 | 31
67663 | CHLOROFORM | 56 | 0.07692 | 1.09e-05 | 8000 | 0.15004 | 0.00367 | 25 | 334.33 | 536.4 | 6988 | 2.3e-05 | 0.3
67721 | HEXACHLOROETHANE | 2200 | 0.032094 | 8.8904e-06 | 50 | 0.15904 | 0.00389 | 25 | 459.95 | 695 | 9510 | 1e-05 | 0.03
71432 | BENZENE | 58 | 0.089538 | 1.03e-05 | 1780.5 | 0.2269 | 0.00555 | 25 | 354.05 | 562.16 | 7342 | 7.8e-06 | 0.03
71556 | TRICHLOROETHANE, 1,1,1- | 100 | 0.064817 | 9.599e-06 | 1495 | 0.70319 | 0.0172 | 25 | 347.23 | 545 | 7136 | 0 | 5
74839 | BROMOMETHANE | 170 | 0.1005 | 1.35e-05 | 17500 | 0.30008 | 0.00734 | 25 | 276.7 | 467 | 5714 | 0 | 0.005
74873 | METHYL CHLORIDE | 6 | 0.12396 | 1.36e-05 | 6180 | 0.36059 | 0.00882 | 25 | 248.95 | 416.25 | 5114.6 | 1.8e-06 | 0.09
74953 | DIBROMOMETHANE | 110 | 0.055137 | 1.19e-05 | 11400 | 0.033606 | 0.000822 | 25 | 369.4 | 583 | 7867.88 | 0 | 0.004
74975 | BROMOCHLOROMETHANE | 27 | 0.078692 | 1.22e-05 | 16700 | 0.059689 | 0.00146 | 25 | 341.15 | 512 | 7168 | 0 | 0.04
75003 | CHLOROETHANE | 42 | 0.10375 | 1.16e-05 | 5700 | 0.4538 | 0.0111 | 25 | 285.42 | 460.4 | 5879.4 | 0 | 10
75014 | VINYL CHLORIDE | 10 | 0.10712 | 1.2e-05 | 2700 | 1.1365 | 0.0278 | 25 | 259.78 | 432 | 5250 | 8.8e-06 | 0.1 | VC
75058 | ACETONITRILE | 0.5 | 0.134 | 1.41e-05 | 1000000 | 0.0014105 | 3.45e-05 | 25 | 354.75 | 545.5 | 7110.25 | 0 | 0.06
75070 | ACETALDEHYDE | 4.1 | 0.12771 | 1.35e-05 | 1000000 | 0.0027269 | 6.67e-05 | 25 | 293.55 | 466 | 6156.64 | 2.2e-06 | 0.009
75092 | DICHLOROMETHANE (METHYLENE CHLORIDE) | 16 | 0.099939 | 1.25e-05 | 20000 | 0.13287 | 0.00325 | 25 | 312.79 | 510 | 6706 | 1e-08 | 0.6 | M
75150 | CARBON DISULFIDE | 300 | 0.10645 | 1.3e-05 | 2100 | 0.58872 | 0.0144 | 25 | 319.35 | 552 | 6391 | 0 | 0.7
75252 | TRIBROMOMETHANE (BROMOFORM) | 130 | 0.035732 | 1.04e-05 | 3050 | 0.021872 | 0.000535 | 25 | 422.35 | 696 | 9479 | 1.1e-06 | 0
75274 | BROMODICHLOROMETHANE | 93 | 0.056263 | 1.07e-05 | 4500 | 0.086672 | 0.00212 | 25 | 360.15 | 585.85 | 7800 | 3.7e-05 | 0
75296 | CHLOROPROPANE, 2- | 260 | 0.116 | 1.01e-05 | 3100 | 0.718 | 0.0175 | 25 | 320.15 | 485 | 6285.7 | 0 | 0.1001
75343 | DICHLOROETHANE, 1,1- | 52 | 0.083645 | 1.06e-05 | 5000 | 0.22976 | 0.00562 | 25 | 330.45 | 523 | 6895 | 1.6e-06 | 0.5
75354 | DICHLOROETHYLENE, 1,1- | 65 | 0.086314 | 1.1e-05 | 2500 | 1.067 | 0.0261 | 25 | 304.71 | 576.05 | 6247 | 0 | 0.2
75456 | CHLORODIFLUOROMETHANE | 59 | 0.10338 | 1.33e-05 | 2899 | 1.6599 | 0.0406 | 25 | 232.35 | 369.3 | 4835.9212 | 0 | 50
75569 | PROPYLENE OXIDE | 25 | 0.10851 | 1.19e-05 | 405000 | 0.0028455 | 6.96e-05 | 25 | 307.38 | 482.2 | 6621.12 | 3.7e-06 | 0.03
75683 | CHLORO-1,1-DIFLUOROETHANE, 1- | 22 | 0.080393 | 1.01e-05 | 1400 | 2.4039 | 0.0588 | 25 | 263.95 | 410.29 | 53298.46 | 0 | 50
75694 | FLUOROTRICHLOROMETHANE (FREON 11) | 130 | 0.065356 | 1e-05 | 1090 | 3.9657 | 0.097 | 25 | 296.78 | 471 | 5998.9 | 0 | 0.7
75718 | DICHLORODIFLUOROMETHANE (FREON 12) | 360 | 0.076029 | 1.08e-05 | 280 | 14.0229 | 0.343 | 25 | 243.35 | 384.95 | 9421.3609 | 0 | 0.1
76131 | TRICHLORO-1,2,2-TRIFLUOROETHANE, 1,1,2- | 1200 | 0.037566 | 8.592e-06 | 170 | 21.5045 | 0.526 | 25 | 320.85 | 487.3 | 6462.56 | 0 | 5
77736 | DICYCLOPENTADIENE | 810 | 0.055746 | 7.7554e-06 | 40 | 2.5552 | 0.0625 | 25 | 440.15 | 665 | 2197.38 | 0 | 0.0003
78875 | DICHLOROPROPANE, 1,2- | 47 | 0.07334 | 9.7252e-06 | 2700 | 0.11529 | 0.00282 | 25 | 369.15 | 572 | 7590 | 1e-05 | 0.004
78933 | METHYL ETHYL KETONE | 32 | 0.091444 | 1.02e-05 | 275000 | 0.0023262 | 5.69e-05 | 25 | 352.75 | 536.78 | 7480.7 | 0 | 5
79005 | TRICHLOROETHANE, 1,1,2- | 76 | 0.06689 | 1e-05 | 4420 | 0.033688 | 0.000824 | 25 | 386.65 | 602 | 8322 | 1.6e-05 | 0.0002
79016 | TRICHLOROETHYLENE (TCE) | 93 | 0.068662 | 1.02e-05 | 1100 | 0.4027 | 0.00985 | 25 | 359.85 | 544.2 | 7505 | 4e-06 | 0.002 | TCE
79061 | ACRYLAMIDE | 25 | 0.1104 | 1.33e-05 | 2151000 | 6.9501e-08 | 1.7e-09 | 25 | 465.75 | 818.4 | 12363 | 0.0001 | 0.006 | M
79107 | ACRYLIC ACID | 29 | 0.10272 | 1.2e-05 | 1000000 | 1.51e-05 | 3.7e-07 | 25 | 414.35 | 616.57 | 11000 | 0 | 0.001
79345 | TETRACHLOROETHANE, 1,1,2,2- | 79 | 0.048921 | 9.2902e-06 | 2860 | 0.015004 | 0.000367 | 25 | 419.65 | 661.15 | 8996 | 5.8e-05 | 0
79469 | NITROPROPANE, 2- | 20 | 0.084697 | 1.02e-05 | 16700 | 0.0048651 | 0.000119 | 25 | 393.4 | 594 | 8383 | 0.0027 | 0.02
80626 | METHYL METHACRYLATE | 10 | 0.075045 | 9.2087e-06 | 15600 | 0.013042 | 0.000319 | 25 | 373.45 | 567 | 8974.9 | 0 | 0.7
91203 | NAPHTHALENE | 950 | 0.060499 | 8.377e-06 | 30 | 0.017989 | 0.00044 | 25 | 491.05 | 748.4 | 10373 | 3.4e-05 | 0.003
91576 | METHYLNAPHTHALENE, 2- | 16000 | 0.052432 | 7.7811e-06 | 25 | 0.021177 | 0.000518 | 25 | 514.2 | 761 | 12600 | 0 | 0.003
92524 | BIPHENYL, 1,1- | 1700 | 0.047059 | 7.5618e-06 | 7.2 | 0.012589 | 0.000308 | 25 | 528.15 | 789 | 10890 | 0 | 0.0004
95501 | DICHLOROBENZENE, 1,2- | 350 | 0.05617 | 8.9213e-06 | 147 | 0.078495 | 0.00192 | 25 | 453.63 | 705 | 9700 | 0 | 0.2
95636 | TRIMETHYLBENZENE, 1,3,4- (TRIMETHYLBENZENE, 1,2,4-) | 2200 | 0.060675 | 7.9209e-06 | 56 | 0.25184 | 0.00616 | 25 | 442.15 | 649.17 | 9368.8 | 0 | 0.06
96128 | DIBROMO-3-CHLOROPROPANE, 1,2- | 140 | 0.032135 | 8.9048e-06 | 1000 | 0.0060098 | 0.000147 | 25 | 469.15 | 704 | 9960.045 | 0.006 | 0.0002 | M
96184 | TRICHLOROPROPANE, 1,2,3- | 280 | 0.057466 | 9.2411e-06 | 1896 | 0.014023 | 0.000343 | 25 | 429.95 | 652 | 9171 | 0 | 0.0003 | M
96195 | TRICHLOROPROPENE, 1,2,3- | 190 | 0.059063 | 9.4102e-06 | 2700 | 0.71954 | 0.0176 | 25 | 415.15 | 623 | 8585 | 0 | 0.0003
96333 | METHYL ACRYLATE | 55 | 0.085998 | 1.02e-05 | 52000 | 0.0081357 | 0.000199 | 25 | 343.15 | 536 | 7749 | 0 | 0.02
97632 | ETHYL METHACRYLATE | 22 | 0.065344 | 8.3794e-06 | 4636 | 0.023426 | 0.000573 | 25 | 390.15 | 571 | 10957.44 | 0 | 0.3
98011 | FURFURAL | 6.3 | 0.085318 | 1.07e-05 | 91000 | 0.0001541 | 3.77e-06 | 25 | 434.85 | 670 | 9826 | 0 | 0.05
98828 | CUMENE (ISOPROPYL BENZENE) | 2800 | 0.060304 | 7.8566e-06 | 50 | 0.47016 | 0.0115 | 25 | 425.55 | 631.1 | 10335.3 | 0 | 0.4
98953 | NITROBENZENE | 130 | 0.068054 | 9.4495e-06 | 2000 | 0.0009812 | 2.4e-05 | 25 | 483.95 | 719 | 10566 | 4e-05 | 0.009
100414 | ETHYL BENZENE | 220 | 0.068465 | 8.4558e-06 | 161 | 0.32216 | 0.00788 | 25 | 409.34 | 617.2 | 8501 | 2.5e-06 | 1
100425 | STYRENE | 910 | 0.071114 | 8.7838e-06 | 300 | 0.11243 | 0.00275 | 25 | 418.29 | 636 | 8737 | 0 | 1
100447 | BENZYL CHLORIDE | 190 | 0.063362 | 8.8057e-06 | 493 | 0.016844 | 0.000412 | 25 | 452.55 | 685 | 8773.2598 | 4.9e-05 | 0.001
103651 | PROPYLBENZENE, N- | 720 | 0.060156 | 7.831e-06 | 52 | 0.42927 | 0.0105 | 25 | 432.35 | 630 | 9123 | 0 | 1
106467 | DICHLOROBENZENE, P- | 510 | 0.055043 | 8.6797e-06 | 82.9 | 0.098528 | 0.00241 | 25 | 447.27 | 684.75 | 9271 | 1.1e-05 | 0.8
106898 | EPICHLOROHYDRIN | 35 | 0.088865 | 1.11e-05 | 65800 | 0.0012428 | 3.04e-05 | 25 | 389.26 | 600 | 10.1 | 1.2e-06 | 0.001
106934 | DIBROMOETHANE, 1,2- (ETHYLENE DIBROMIDE) | 54 | 0.043035 | 1.04e-05 | 4150 | 0.026574 | 0.00065 | 25 | 404.51 | 583 | 8310.03 | 0.0006 | 0.009
106990 | BUTADIENE, 1,3- | 120 | 0.10035 | 1.03e-05 | 735 | 3.009 | 0.0736 | 25 | 268.65 | 425 | 5370.33 | 3e-05 | 0.002
107028 | ACROLEIN | 0.56 | 0.11169 | 1.22e-05 | 208000 | 0.0049877 | 0.000122 | 25 | 325.84 | 506 | 6730.7658 | 0 | 2e-05
107051 | CHLORO-1-PROPENE, 3- (ALLYL CHLORIDE) | 48 | 0.093607 | 1.08e-05 | 3300 | 0.44971 | 0.011 | 25 | 318.25 | 514 | 6936.08 | 6e-06 | 0.001
107062 | DICHLOROETHANE, 1,2- | 38 | 0.085722 | 1.1e-05 | 8412 | 0.048242 | 0.00118 | 25 | 356.63 | 561 | 7643 | 2.6e-05 | 0.007
107131 | ACRYLONITRILE | 11 | 0.11369 | 1.23e-05 | 73500 | 0.0056419 | 0.000138 | 25 | 350.45 | 519 | 7786 | 6.8e-05 | 0.002
107186 | ALLYL ALCOHOL | 3.2 | 0.10975 | 1.21e-05 | 1000000 | 0.000204 | 4.99e-06 | 25 | 370.15 | 545.1 | 9550 | 0 | 0.0001
107211 | ETHYLENE GLYCOL | 4.4 | 0.11692 | 1.36e-05 | 1000000 | 2.453e-06 | 6e-08 | 25 | 470.65 | 718 | 12550 | 0 | 0.4
108054 | VINYL ACETATE | 2.8 | 0.084902 | 1e-05 | 20000 | 0.020891 | 0.000511 | 25 | 345.65 | 519.13 | 7800 | 0 | 0.2
108101 | METHYL ISOBUTYL KETONE | 17 | 0.06978 | 8.3477e-06 | 19550 | 0.0056419 | 0.000138 | 25 | 390.55 | 571 | 8243.11 | 0 | 3
108601 | BIS(2-CHLORO-ISOPROPYL)ETHER | 62 | 0.039889 | 7.3606e-06 | 1700 | 0.0030335 | 7.42e-05 | 25 | 462.15 | 690 | 9694.9215 | 1e-05 | 0
108678 | TRIMETHYLBENZENE, 1,3,5- | 660 | 0.060225 | 7.843e-06 | 48.9 | 0.35854 | 0.00877 | 25 | 437.85 | 637.25 | 9321 | 0 | 0.06
108703 | TRICHLOROBENZENE, 1,3,5- | 3100 | 0.03 | 8.2e-06 | 5.8 | 0.0775 | 0.00189 | 25 | 481.15 | 743.95 | 10600 | 0 | 0.002
108861 | BROMOBENZENE | 234 | 0.0544 | 9.3e-06 | 446 | 0.1 | 0.00247 | 25 | 429 | 670 | 10600 | 0 | 0.06
108883 | TOLUENE | 130 | 0.077805 | 9.2045e-06 | 532.4 | 0.27146 | 0.00664 | 25 | 383.78 | 591.79 | 7930 | 0 | 5
108907 | CHLOROBENZENE | 200 | 0.072131 | 9.4765e-06 | 490 | 0.12715 | 0.00311 | 25 | 404.84 | 632.4 | 8410 | 0 | 0.05
108941 | CYCLOHEXANONE | 66 | 0.076757 | 9.3792e-06 | 36500 | 0.0003679 | 9e-06 | 25 | 430.15 | 653 | 9500 | 0 | 0.7
108952 | PHENOL | 22 | 0.083401 | 1.03e-05 | 84300 | 1.36e-05 | 3.33e-07 | 25 | 454.99 | 694.2 | 10920 | 0 | 0.2
109864 | METHOXYETHANOL, 2- | 1 | 0.095152 | 1.1e-05 | 1000000 | 1.35e-05 | 3.3e-07 | 25 | 397.45 | 597.6 | 8966 | 0 | 0.02
109999 | TETRAHYDROFURAN | 43 | 0.095413 | 1.08e-05 | 300000 | 289 | 7.06e-05 | 25 | 339.15 | 541.15 | 7073.991 | 1.94e-06 | 2
110543 | HEXANE | 3600 | 0.073106 | 8.1657e-06 | 9.5 | 73.5895 | 1.8 | 25 | 342.15 | 508 | 6895.15 | 0 | 0.7
110576 | DICHLORO-2-BUTENE, TRANS-1,4- | 215 | 0.066382 | 9.2665e-06 | 850 | 0.027146 | 0.000664 | 25 | 428.15 | 646 | 9125 | 0.0042 | 0
110805 | ETHOXYETHANOL, 2- (EGEE) | 12 | 0.081756 | 9.7308e-06 | 1000000 | 1.92e-05 | 4.7e-07 | 25 | 408.65 | 572 | 9368 | 0 | 0.2
110827 | CYCLOHEXANE | 479 | 0.079975 | 9.1079e-06 | 55 | 6.1325 | 0.15 | 25 | 353.85 | 553.4 | 7153.6 | 0 | 6
111444 | BIS(2-CHLOROETHYL)ETHER | 76 | 0.056719 | 8.707e-06 | 10200 | 0.000695 | 1.7e-05 | 25 | 451.9 | 659.79 | 10803 | 0.00033 | 0
120821 | TRICHLOROBENZENE, 1,2,4- | 1500 | 0.039599 | 8.4033e-06 | 44.4 | 0.058054 | 0.00142 | 25 | 486.15 | 725 | 10471 | 0 | 0.002
121448 | TRIETHYLAMINE | 51 | 0.066363 | 7.8576e-06 | 55000 | 0.0060916 | 0.000149 | 25 | 363.15 | 535.6 | 8095.2 | 0 | 0.007
123911 | DIOXANE, 1,4- | 7.8 | 0.087372 | 1.05e-05 | 1000000 | 0.0001962 | 4.8e-06 | 25 | 374.47 | 587.3 | 8690 | 5e-06 | 0.03
126987 | METHACRYLONITRILE | 21 | 0.096431 | 1.06e-05 | 25700 | 0.010098 | 0.000247 | 25 | 363.45 | 554 | 7600.2 | 0 | 0.03
126998 | CHLOROPRENE | 50 | 0.084147 | 1e-05 | 1736 | 2.2935 | 0.0561 | 25 | 332.55 | 525 | 8074.848 | 0.0003 | 0.02
127184 | TETRACHLOROETHYLENE (PCE) | 300 | 0.050466 | 9.4551e-06 | 162 | 0.72363 | 0.0177 | 25 | 394.22 | 620.2 | 8288 | 2.6e-07 | 0.04
140885 | ETHYL ACRYLATE | 110 | 0.074539 | 9.1242e-06 | 15000 | 0.013859 | 0.000339 | 25 | 373.15 | 552 | 8270 | 0 | 0.008
141786 | ETHYL ACETATE | 59 | 0.082313 | 9.7026e-06 | 80800 | 0.0054783 | 0.000134 | 25 | 350.21 | 523 | 7633.66 | 0 | 0.07
302012 | HYDRAZINE/HYDRAZINE SULFATE | 0.0053 | 0.416 | 1.9e-05 | 1000000 | 2.49e-05 | 6.07e-07 | 25 | 387.15 | 653 | 10700 | 0.0049 | 3e-05
542756 | DICHLOROPROPENE, 1,3- | 27 | 0.076272 | 1.01e-05 | 2700 | 0.14513 | 0.00355 | 25 | 381.15 | 587.38 | 7900 | 4e-06 | 0.02
542881 | BIS(CHLOROMETHYL)ETHER | 16 | 0.0763 | 1.04e-05 | 22000 | 0.17825 | 0.00436 | 25 | 378.15 | 568.5 | 7981 | 0.062 | 0
591786 | METHYL N-BUTYL KETONE (2-HEXANONE) | 54 | 0.070356 | 8.4404e-06 | 17500 | 0.0038103 | 9.32e-05 | 25 | 401.15 | 600.9 | 8610.39 | 0 | 0.03
593602 | VINYL BROMIDE (BROMOETHENE) | 150 | 0.086224 | 1.17e-05 | 4180 | 0.50286 | 0.0123 | 25 | 288.95 | 463.51 | 5397.92 | 3.2e-05 | 0.003
624839 | METHYL ISOCYANATE | 10 | 0.11655 | 1.31e-05 | 100000 | 0.037858 | 0.000926 | 25 | 312.65 | 491 | 6394 | 0 | 0.001
630206 | TETRACHLOROETHANE, 1,1,1,2- | 980 | 0.048176 | 9.0977e-06 | 1100 | 0.10221 | 0.0025 | 25 | 403.65 | 624 | 9768.2825 | 7.4e-06 | 0
764410 | DICHLORO-2-BUTENE, 1,4- | 180 | 0.066505 | 9.29e-06 | 850 | 0.027146 | 0.000664 | 25 | 429.15 | 646.5 | 8875 | 0.0042 | 0
924163 | NITROSO-DI-N-BUTYLAMINE, N- | 450 | 0.064942 | 7.5879e-06 | 1200 | 0.0005397 | 1.32e-05 | 25 | 508.15 | 583.5 | 11653 | 0.0016 | 0
1319773 | CRESOL(S) | 25 | 0.083707 | 9.7805e-06 | 20000 | 4.91e-05 | 1.2e-06 | 25 | 411.65 | 701 | 10886 | 0 | 0.6
1330207 | XYLENES (TOTAL) | 350 | 0.084739 | 9.9011e-06 | 175 | 0.21177 | 0.00518 | 25 | 413.15 | 616.2 | 8523 | 0 | 0.1
1634044 | METHYL TERT-BUTYL ETHER (MTBE) | 12 | 0.075268 | 8.5905e-06 | 45000 | 0.023998 | 0.000587 | 25 | 328.35 | 497.1 | 6677.66 | 2.6e-07 | 3
7664417 | AMMONIA | 3.1 | 0.265 | 1.1e-05 | 310000 | 0.0006582 | 1.61e-05 | 25 | 239.85 | 405.5 | 5572 | 0 | 0.5
11104282 | PCB-1221 (AROCLOR) | 1900 | 0.057761 | 6.7489e-06 | 0.59 | 0.03009 | 0.000736 | 25 | 548.15 | 845 | 12100 | 0.0001 | 0
11141165 | PCB-1232 (AROCLOR) | 1500 | 0.057761 | 6.7489e-06 | 1.45 | 0.03009 | 0.000736 | 25 | 563.15 | 845 | 12200 | 0.0001 | 0
25013154 | METHYL STYRENE (MIXED ISOMERS) | 2200 | 0.078896 | 9.2184e-06 | 89 | 0.10425 | 0.00255 | 25 | 436.15 | 655 | 12027.44 | 0 | 0.04
User Project Information
Note on D28: Brown, C. David: DEP database (Water 9)
Note on E28: Brown, C. David: DEP database (Water 9)
Note on G28: Brown, C. David: 41 * HLC
Note on H28: Brown, C. David: DEP database (CIS Envirofate Database)
Note on K28: sfang: Yaw
Note on L28: sfang: Yaw
Note on G29: Brown, C. David: 41 * HLC
Note on H29: C. David Brown: Toxnet HSDB
Note on K29: C. David Brown: Toxnet HSDB
Note on L29: C. David Brown: Toxnet HSDB
Note on K34: sfang: CRC Handbook
Note on L34: sfang: CRC Handbook
Note on K43: Brown, C. David: VISL
Note on L43: Brown, C. David: VISL
Note on L56: Brown, C. David: VISL
Note on L57: Brown, C. David: VISL
Note on K61: Brown, C. David: VISL
Note on L61: Brown, C. David: VISL
Note on K73: Brown, C. David: VISL
Note on L73: Brown, C. David: VISL
Note on N73: Brown, C. David: VISL
Note on N75: C. David Brown: EPA IRIS MAY 2017
Note on K76: Brown, C. David: VISL
Note on L76: Brown, C. David: VISL
Note on K78: Brown, C. David: VISL
Note on K89: Brown, C. David: VISL
Note on L89: Brown, C. David: VISL
Note on L93: Brown, C. David: VISL
Note on K100: Brown, C. David: VISL
Note on L100: Brown, C. David: VISL
Note on N101: C. David Brown: EPA IRIS MAY 2017
Note on K106: Brown, C. David: DEP VIG 2004
Note on L106: Brown, C. David: DEP VIG 2004
Note on C108: C. David Brown: Toxnet HSDB EPA RSL table
Note on D109: Brown, C. David: VISL
Note on E109: Brown, C. David: VISL
Note on G109: Brown, C. David: 41 * HLC
Note on H109: Brown, C. David: DEP database (other values higher) Toxnet HSDB
Note on K109: Brown, C. David: VISL
Note on L109: Brown, C. David: VISL
Note on N109: Brown, C. David: VISL
Note on K111: Brown, C. David: VISL
Note on L111: Brown, C. David: VISL
Note on K113: Brown, C. David: VISL
Note on L113: Brown, C. David: VISL
Note on K116: Brown, C. David: VISL
Note on L116: Brown, C. David: VISL
Note on M120: Brown, C. David: VISL
Note on K121: C. David Brown: HSDB
Note on L121: C. David Brown: Toxnet HSDB
Note on K122: C. David Brown: VISL
Note on L122: C. David Brown: VISL
Note on K125: Brown, C. David: VISL
Note on K126: Brown, C. David: VISL
Note on L126: Brown, C. David: VISL
Note on K127: Brown, C. David: VISL
Note on L127: Brown, C. David: VISL
Note on K128: Brown, C. David: VISL
Note on L128: sfang: Yaw
Note on K130: Brown, C. David: VISL
Note on K131: Brown, C. David: VISL
Note on K133: Brown, C. David: VISL
Note on L133: Brown, C. David: VISL
Note on D135: sfang: Estimated
Note on E135: Brown, C. David: DEP database (GW Chemicals Desk Ref)
Note on K135: sfang: CRC Handbook
Note on L135: sfang: CRC Handbook
Note on N135: C. David Brown: EPA IRIS MAY 2017
Note on K136: Brown, C. David: EPA VISL spreadsheet
Note on L136: sfang: Estimated
Note on K137: Brown, C. David: EPA VISL spreadsheet
Note on L137: sfang: Estimated
Note on K138: Brown, C. David: VISL
Note on L138: Brown, C. David: VISL
Note on N60: Fair: PPRTV SEP 2017
Note on M62: Fair: PPRTV APR 2018
Note on M117: Fair: EPA IRIS SEP 2017
Note on N117: Fair: EPA IRIS SEP 2017
Note on N33: Fair: EPA IRIS SEP 2017
Note on M136: Fair: Surrogate value SEP 2017
Note on M137: Fair: Surrogate value SEP 2017
Note on A103: Fair: EPA APR 2018
Note on N36: Build: BSTERLING CAL EPA
Note on M45: Build: BSTERLING ROUNDING CORRECTION
PA DEP J&E version 6.7 chem/tox parameters February 2019

## Version Info
PA DEP Johnson & Ettinger Vapor Intrusion Model
Pennsylvania Department of Environmental Protection
Based on U.S. EPA J&E model, version 3.1, Feb 2004
landrecycling@pa.gov
Reference: Land Recycling Program Technical Guidance Manual
Section IV: Vapor Intrusion (261-0300-101) 19 Jan 2019
Version | Date | Description
6.2 | Sep 2016 | Original public release (Nov 2016)
6.3 | Feb 2017 | Corrections: DATENTER NR DP & ER, CHEMPROPS MW reference;
Added user info box;
Updated ammonia, 1,2,4-TMB & 1,3,5-TMB toxicity
6.4 | MAY2017 | Updated Dioxane 1,4-, Methanol, PCB-1221, & PCB-1232 toxicity
6.5 | SEP2017 | Corrected toxicity errors for Dioxane 1,4-, Methanol, PCB-1221, PCB-1232, ammonia, 1,2,4-TMB & 1,3,5-TMB
Updated toxicity for Trichloro-1,2,2-Trifluoroethane,1,1,2- and Dichloropropane,1,2-
6.6 | APR2018 | Added Bromobenzene
Updated toxicity for Dichloropropane, 1,2-
Removed Chlorodibromomethane and Dichloroethylene, trans- 1,2-
6.7 | FEB2019 | Updated toxicity for Chloroform and Vinyl Chloride
Changed default LF; eliminated Qsoil calculation option