## S-GW
TABLE 3 - MEDIUM-SPECIFIC CONCENTRATIONS (MSCs) FOR ORGANIC REGULATED SUBSTANCES IN SOIL
B. Soil to Groundwater Numeric Values1
REGULATED SUBSTANCE | CASRN | Used Aquifers | [11 empty] | Nonuse Aquifers | [5 empty] | Soil Buffer Distance (feet)
|  | TDS ≤ 2500 | [5 empty] | TDS > 2500
|  | Residential |  |  | Nonresidential |  |  | Residential |  |  | Nonresidential |  |  | Residential |  |  | Nonresidential
|  | 100 X | Generic |  | 100 X | Generic |  | 100 X | Generic |  | 100 X | Generic |  | 100 X | Generic |  | 100 X | Generic
|  | GW MSC | Value |  | GW MSC | Value |  | GW MSC | Value |  | GW MSC | Value |  | GW MSC | Value |  | GW MSC | Value
ACENAPHTHENE | 83-32-9 | 210 | 2600 | E | 380 | 4700 | E | 380 | 4700 | E | 380 | 4700 | E | 380 | 4700 | E | 380 | 4700 | E | 15
ACENAPHTHYLENE | 208-96-8 | 210 | 2400 | E | 580 | 6600 | E | 1600 | 18000 | E | 1600 | 18000 | E | 1600 | 18000 | E | 1600 | 18000 | E | 15
ACEPHATE | 30560-19-1 | 4.2 | 0.5 | E | 12 | 1.4 | E | 420 | 50 | E | 1200 | 140 | E | 4.2 | 0.5 | E | 12 | 1.4 | E | NA
ACETALDEHYDE | 75-07-0 | 1.9 | 0.23 | E | 7.9 | 0.96 | E | 190 | 23 | E | 790 | 96 | E | 1.9 | 0.23 | E | 7.9 | 0.96 | E | NA
ACETONE | 67-64-1 | 3100 | 350 | E | 8800 | 980 | E | 10000 | 10000 | C | 10000 | 10000 | C | 10000 | 3500 | E | 10000 | 9800 | E | NA
ACETONITRILE | 75-05-8 | 13 | 1.5 | E | 53 | 6 | E | 1300 | 150 | E | 5300 | 600 | E | 130 | 15 | E | 530 | 60 | E | NA
ACETOPHENONE | 98-86-2 | 350 | 190 | E | 970 | 520 | E | 10000 | 10000 | C | 10000 | 10000 | C | 350 | 190 | E | 970 | 520 | E | NA
ACETYLAMINOFLUORENE, 2- (2AAF) | 53-96-3 | 0.017 | 0.07 | E | 0.072 | 0.3 | E | 1.7 | 7 | E | 7.2 | 30 | E | 17 | 70 | E | 72 | 300 | E | 20
ACROLEIN | 107-02-8 | 0.0042 | 0.00047 | E | 0.018 | 0.002 | E | 0.42 | 0.047 | E | 1.8 | 0.2 | E | 0.042 | 0.0047 | E | 0.18 | 0.02 | E | NA
ACRYLAMIDE | 79-06-1 | 0.019 | 0.0033 | E | 0.25 | 0.043 | E | 1.9 | 0.33 | E | 25 | 4.3 | E | 0.019 | 0.0033 | E | 0.25 | 0.043 | E | NA
ACRYLIC ACID | 79-10-7 | 0.21 | 0.039 | E | 0.88 | 0.16 | E | 21 | 3.9 | E | 88 | 16 | E | 21 | 3.9 | E | 88 | 16 | E | NA
ACRYLONITRILE | 107-13-1 | 0.072 | 0.01 | E | 0.37 | 0.051 | E | 7.2 | 1 | E | 37 | 5.1 | E | 7.2 | 1 | E | 37 | 5.1 | E | NA
ALACHLOR | 15972-60-8 | 0.2 | 0.077 | E | 0.2 | 0.077 | E | 20 | 7.7 | E | 20 | 7.7 | E | 0.2 | 0.077 | E | 0.2 | 0.077 | E | NA
ALDICARB | 116-06-3 | 0.3 | 0.05 | E | 0.3 | 0.05 | E | 30 | 5 | E | 30 | 5 | E | 300 | 50 | E | 300 | 50 | E | NA
ALDICARB SULFONE | 1646-88-4 | 0.2 | 0.027 | E | 0.2 | 0.027 | E | 20 | 2.7 | E | 20 | 2.7 | E | 0.2 | 0.027 | E | 0.2 | 0.027 | E | NA
ALDICARB SULFOXIDE | 1646-87-3 | 0.4 | 0.045 | E | 0.4 | 0.045 | E | 40 | 4.5 | E | 40 | 4.5 | E | 0.4 | 0.045 | E | 0.4 | 0.045 | E | NA
ALDRIN | 309-00-2 | 0.0038 | 0.46 | E | 0.016 | 1.9 | E | 0.38 | 46 | E | 1.6 | 190 | E | 2 | 240 | E | 2 | 240 | E | 10
ALLYL ALCOHOL | 107-18-6 | 0.021 | 0.0025 | E | 0.088 | 0.01 | E | 2.1 | 0.25 | E | 8.8 | 1 | E | 2.1 | 0.25 | E | 8.8 | 1 | E | NA
AMETRYN | 834-12-8 | 6 | 6.5 | E | 6 | 6.5 | E | 600 | 650 | E | 600 | 650 | E | 6 | 6.5 | E | 6 | 6.5 | E | NA
AMINOBIPHENYL, 4- | 92-67-1 | 0.0031 | 0.0012 | E | 0.013 | 0.005 | E | 0.31 | 0.12 | E | 1.3 | 0.5 | E | 3.1 | 1.2 | E | 13 | 5 | E | NA
AMITROLE | 61-82-5 | 0.069 | 0.028 | E | 0.29 | 0.12 | E | 6.9 | 2.8 | E | 29 | 12 | E | 69 | 28 | E | 290 | 120 | E | NA
AMMONIA | 7664-41-7 | 3000 | 360 | E | 3000 | 360 | E | 10000 | 10000 | C | 10000 | 10000 | C | 3000 | 360 | E | 3000 | 360 | E | NA
AMMONIUM SULFAMATE | 7773-06-0 | 200 | 24 | E | 200 | 24 | E | 20000 | 2400 | E | 20000 | 2400 | E | 200 | 24 | E | 200 | 24 | E | NA
ANILINE | 62-53-3 | 0.21 | 0.12 | E | 0.88 | 0.52 | E | 21 | 12 | E | 88 | 52 | E | 0.21 | 0.12 | E | 0.88 | 0.52 | E | NA
ANTHRACENE | 120-12-7 | 6.6 | 350 | E | 6.6 | 350 | E | 6.6 | 350 | E | 6.6 | 350 | E | 6.6 | 350 | E | 6.6 | 350 | E | 10
ATRAZINE | 1912-24-9 | 0.3 | 0.13 | E | 0.3 | 0.13 | E | 30 | 13 | E | 30 | 13 | E | 0.3 | 0.13 | E | 0.3 | 0.13 | E | NA
AZINPHOS-METHYL (GUTHION) | 86-50-0 | 5.2 | 5.9 | E | 15 | 17 | E | 520 | 590 | E | 1500 | 1700 | E | 5.2 | 5.9 | E | 15 | 17 | E | NA
BAYGON (PROPOXUR) | 114-26-1 | 0.3 | 0.057 | E | 0.3 | 0.057 | E | 30 | 5.7 | E | 30 | 5.7 | E | 300 | 57 | E | 300 | 57 | E | NA
BENOMYL | 17804-35-2 | 27 | 130 | E | 110 | 530 | E | 200 | 970 | E | 200 | 970 | E | 27 | 130 | E | 110 | 530 | E | 20
BENTAZON | 25057-89-0 | 20 | 2.9 | E | 20 | 2.9 | E | 2000 | 290 | E | 2000 | 290 | E | 20 | 2.9 | E | 20 | 2.9 | E | NA
BENZENE | 71-43-2 | 0.5 | 0.13 | E | 0.5 | 0.13 | E | 50 | 13 | E | 50 | 13 | E | 50 | 13 | E | 50 | 13 | E | NA
BENZIDINE | 92-87-5 | 9.2e-05 | 0.12 | E | 0.0012 | 1.6 | E | 0.0092 | 12 | E | 0.12 | 160 | E | 0.092 | 120 | E | 1.2 | 1600 | E | 5
BENZO[A]ANTHRACENE | 56-55-3 | 0.03 | 26 | E | 0.39 | 340 | E | 1.1 | 960 | E | 1.1 | 960 | E | 1.1 | 960 | E | 1.1 | 960 | E | 5
BENZO[A]PYRENE | 50-32-8 | 0.02 | 46 | E | 0.02 | 46 | E | 0.38 | 860 | E | 0.38 | 860 | E | 0.38 | 860 | E | 0.38 | 860 | E | 5
BENZO[B]FLUORANTHENE | 205-99-2 | 0.018 | 25 | E | 0.12 | 170 | E | 0.12 | 170 | E | 0.12 | 170 | E | 0.12 | 170 | E | 0.12 | 170 | E | 5
BENZO[GHI]PERYLENE | 191-24-2 | 0.026 | 180 | E | 0.026 | 180 | E | 0.026 | 180 | E | 0.026 | 180 | E | 0.026 | 180 | E | 0.026 | 180 | E | 5
BENZO[K]FLUORANTHENE | 207-08-9 | 0.018 | 200 | E | 0.055 | 610 | E | 0.055 | 610 | E | 0.055 | 610 | E | 0.055 | 610 | E | 0.055 | 610 | E | 5
BENZOIC ACID | 65-85-0 | 14000 | 2700 | E | 39000 | 7500 | E | 190000 | 52000 | E | 190000 | 52000 | E | 14000 | 2700 | E | 39000 | 7500 | E | NA
BENZOTRICHLORIDE | 98-07-7 | 0.005 | 0.012 | E | 0.021 | 0.051 | E | 0.5 | 1.2 | E | 2.1 | 5.1 | E | 0.5 | 1.2 | E | 2.1 | 5.1 | E | 30
BENZYL ALCOHOL | 100-51-6 | 350 | 130 | E | 970 | 350 | E | 10000 | 10000 | C | 10000 | 10000 | C | 350 | 130 | E | 970 | 350 | E | NA
BENZYL CHLORIDE | 100-44-7 | 0.1 | 0.059 | E | 0.51 | 0.3 | E | 10 | 5.9 | E | 51 | 30 | E | 10 | 5.9 | E | 51 | 30 | E | NA
BETA PROPIOLACTONE | 57-57-8 | 0.0012 | 0.00015 | E | 0.0063 | 0.00076 | E | 0.12 | 0.015 | E | 0.63 | 0.076 | E | 0.012 | 0.0015 | E | 0.063 | 0.0076 | E | NA
BHC, ALPHA | 319-84-6 | 0.01 | 0.046 | E | 0.043 | 0.2 | E | 1 | 4.6 | E | 4.3 | 20 | E | 10 | 46 | E | 43 | 200 | E | 20
BHC, BETA- | 319-85-7 | 0.036 | 0.21 | E | 0.15 | 0.88 | E | 3.6 | 21 | E | 10 | 59 | E | 10 | 59 | E | 10 | 59 | E | 15
BHC, GAMMA (LINDANE) | 58-89-9 | 0.02 | 0.072 | E | 0.02 | 0.072 | E | 2 | 7.2 | E | 2 | 7.2 | E | 20 | 72 | E | 20 | 72 | E | 20
BIPHENYL, 1,1- | 92-52-4 | 0.084 | 0.37 | E | 0.35 | 1.5 | E | 8.4 | 37 | E | 35 | 150 | E | 8.4 | 37 | E | 35 | 150 | E | 20
BIS(2-CHLOROETHOXY)METHANE | 111-91-1 | 10 | 2.6 | E | 29 | 7.6 | E | 1000 | 260 | E | 2900 | 760 | E | 10 | 2.6 | E | 29 | 7.6 | E | NA
BIS(2-CHLOROETHYL)ETHER | 111-44-4 | 0.015 | 0.0045 | E | 0.076 | 0.023 | E | 1.5 | 0.45 | E | 7.6 | 2.3 | E | 1.5 | 0.45 | E | 7.6 | 2.3 | E | NA
BIS(2-CHLORO-ISOPROPYL)ETHER | 108-60-1 | 30 | 8 | E | 30 | 8 | E | 3000 | 800 | E | 3000 | 800 | E | 3000 | 800 | E | 3000 | 800 | E | NA
BIS(CHLOROMETHYL)ETHER | 542-88-1 | 7.9e-05 | 1.2e-05 | E | 0.0004 | 6e-05 | E | 0.0079 | 0.0012 | E | 0.04 | 0.006 | E | 0.0079 | 0.0012 | E | 0.04 | 0.006 | E | NA
BIS[2-ETHYLHEXYL] PHTHALATE | 117-81-7 | 0.6 | 130 | E | 0.6 | 130 | E | 29 | 6300 | E | 29 | 6300 | E | 29 | 6300 | E | 29 | 6300 | E | 10
BISPHENOL A | 80-05-7 | 170 | 660 | E | 490 | 1900 | E | 12000 | 46000 | E | 12000 | 46000 | E | 12000 | 46000 | E | 12000 | 46000 | E | 20
BROMACIL | 314-40-9 | 7 | 1.8 | E | 7 | 1.8 | E | 700 | 180 | E | 700 | 180 | E | 7 | 1.8 | E | 7 | 1.8 | E | NA
BROMOBENZENE | 108-86-1 | 0.006 | 0.0047 | E | 0.006 | 0.0047 | E | 0.6 | 0.47 | E | 0.6 | 0.47 | E | 0.006 | 0.0047 | E | 0.006 | 0.0047 | E | NA
BROMOCHLOROMETHANE | 74-97-5 | 9 | 1.6 | E | 9 | 1.6 | E | 900 | 160 | E | 900 | 160 | E | 9 | 1.6 | E | 9 | 1.6 | E | NA
BROMODICHLOROMETHANE | 75-27-4 | 8 | 2.7 | E | 8 | 2.7 | E | 800 | 270 | E | 800 | 270 | E | 8 | 2.7 | E | 8 | 2.7 | E | NA
BROMOMETHANE | 74-83-9 | 1 | 0.54 | E | 1 | 0.54 | E | 100 | 54 | E | 100 | 54 | E | 100 | 54 | E | 100 | 54 | E | NA
BROMOXYNIL | 1689-84-5 | 0.63 | 0.54 | E | 2.6 | 2.2 | E | 63 | 54 | E | 260 | 220 | E | 0.63 | 0.54 | E | 2.6 | 2.2 | E | NA
BROMOXYNIL OCTANOATE | 1689-99-2 | 0.63 | 28 | E | 2.6 | 120 | E | 8 | 360 | E | 8 | 360 | E | 8 | 360 | E | 8 | 360 | E | 15
BUTADIENE, 1,3- | 106-99-0 | 0.11 | 0.045 | E | 0.45 | 0.19 | E | 11 | 4.5 | E | 45 | 19 | E | 11 | 4.5 | E | 45 | 19 | E | NA
BUTYL ALCOHOL, N- | 71-36-3 | 350 | 42 | E | 970 | 120 | E | 10000 | 4200 | E | 10000 | 10000 | C | 3500 | 420 | E | 9700 | 1200 | E | NA
BUTYLATE | 2008-41-5 | 40 | 58 | E | 40 | 58 | E | 4000 | 5800 | E | 4000 | 5800 | E | 40 | 58 | E | 40 | 58 | E | 30
BUTYLBENZENE, N- | 104-51-8 | 170 | 1100 | E | 490 | 3100 | E | 1500 | 9500 | E | 1500 | 9500 | E | 170 | 1100 | E | 490 | 3100 | E | 15
BUTYLBENZENE, SEC- | 135-98-8 | 350 | 820 | E | 970 | 2300 | E | 1700 | 4000 | E | 1700 | 4000 | E | 350 | 820 | E | 970 | 2300 | E | 30
BUTYLBENZENE, TERT- | 98-06-6 | 350 | 630 | E | 970 | 1800 | E | 3000 | 5400 | E | 3000 | 5400 | E | 350 | 630 | E | 970 | 1800 | E | 30
BUTYLBENZYL PHTHALATE | 85-68-7 | 34 | 2900 | E | 140 | 10000 | C | 270 | 10000 | C | 270 | 10000 | C | 270 | 10000 | C | 270 | 10000 | C | 10
CAPTAN | 133-06-2 | 28 | 17 | E | 50 | 31 | E | 50 | 31 | E | 50 | 31 | E | 50 | 31 | E | 50 | 31 | E | NA
CARBARYL | 63-25-2 | 350 | 210 | E | 970 | 570 | E | 12000 | 7000 | E | 12000 | 7000 | E | 12000 | 7000 | E | 12000 | 7000 | E | NA
CARBAZOLE | 86-74-8 | 3.3 | 21 | E | 14 | 89 | E | 120 | 760 | E | 120 | 760 | E | 3.3 | 21 | E | 14 | 89 | E | 15
CARBOFURAN | 1563-66-2 | 4 | 0.87 | E | 4 | 0.87 | E | 400 | 87 | E | 400 | 87 | E | 4 | 0.87 | E | 4 | 0.87 | E | NA
CARBON DISULFIDE | 75-15-0 | 150 | 130 | E | 620 | 530 | E | 10000 | 10000 | C | 10000 | 10000 | C | 150 | 130 | E | 620 | 530 | E | NA
CARBON TETRACHLORIDE | 56-23-5 | 0.5 | 0.26 | E | 0.5 | 0.26 | E | 50 | 26 | E | 50 | 26 | E | 5 | 2.6 | E | 5 | 2.6 | E | NA
CARBOXIN | 5234-68-4 | 70 | 53 | E | 70 | 53 | E | 7000 | 5300 | E | 7000 | 5300 | E | 70 | 53 | E | 70 | 53 | E | NA
CHLORAMBEN | 133-90-4 | 10 | 1.6 | E | 10 | 1.6 | E | 1000 | 160 | E | 1000 | 160 | E | 10 | 1.6 | E | 10 | 1.6 | E | NA
CHLORDANE | 57-74-9 | 0.2 | 49 | E | 0.2 | 49 | E | 5.6 | 1400 | E | 5.6 | 1400 | E | 5.6 | 1400 | E | 5.6 | 1400 | E | 10
CHLORO-1,1-DIFLUOROETHANE, 1- | 75-68-3 | 10000 | 1800 | E | 10000 | 7300 | E | 10000 | 10000 | C | 10000 | 10000 | C | 10000 | 1800 | E | 10000 | 7300 | E | NA
CHLORO-1-PROPENE, 3- (ALLYL CHLORIDE) | 107-05-1 | 0.21 | 0.049 | E | 0.88 | 0.2 | E | 21 | 4.9 | E | 88 | 20 | E | 21 | 4.9 | E | 88 | 20 | E | NA
CHLOROACETALDEHYDE | 107-20-0 | 0.24 | 0.029 | E | 1 | 0.12 | E | 24 | 2.9 | E | 100 | 12 | E | 0.24 | 0.029 | E | 1 | 0.12 | E | NA
CHLOROANILINE, P- | 106-47-8 | 0.33 | 0.42 | E | 1.4 | 1.8 | E | 33 | 42 | E | 140 | 180 | E | 0.33 | 0.42 | E | 1.4 | 1.8 | E | NA
CHLOROBENZENE | 108-90-7 | 10 | 6.1 | E | 10 | 6.1 | E | 1000 | 610 | E | 1000 | 610 | E | 1000 | 610 | E | 1000 | 610 | E | NA
CHLOROBENZILATE | 510-15-6 | 0.59 | 3.9 | E | 2.5 | 17 | E | 59 | 390 | E | 250 | 1700 | E | 590 | 3900 | E | 1300 | 8600 | E | 15
CHLOROBUTANE, 1- | 109-69-3 | 140 | 220 | E | 390 | 610 | E | 10000 | 10000 | C | 10000 | 10000 | C | 140 | 220 | E | 390 | 610 | E | 30
CHLORODIBROMOMETHANE | 124-48-1 | 8 | 2.5 | E | 8 | 2.5 | E | 800 | 250 | E | 800 | 250 | E | 800 | 250 | E | 800 | 250 | E | NA
CHLORODIFLUOROMETHANE | 75-45-6 | 10000 | 2800 | E | 10000 | 10000 | C | 10000 | 10000 | C | 10000 | 10000 | C | 10000 | 2800 | E | 10000 | 10000 | C | NA
CHLOROETHANE | 75-00-3 | 2100 | 450 | E | 8800 | 1900 | E | 10000 | 10000 | C | 10000 | 10000 | C | 10000 | 10000 | C | 10000 | 10000 | C | NA
CHLOROFORM | 67-66-3 | 8 | 2 | E | 8 | 2 | E | 800 | 200 | E | 800 | 200 | E | 80 | 20 | E | 80 | 20 | E | NA
CHLORONAPHTHALENE, 2- | 91-58-7 | 280 | 6000 | E | 780 | 17000 | E | 1200 | 26000 | E | 1200 | 26000 | E | 280 | 6000 | E | 780 | 17000 | E | 15
CHLORONITROBENZENE, P- | 100-00-5 | 0.42 | 0.55 | E | 1.8 | 2.4 | E | 42 | 55 | E | 180 | 240 | E | 0.42 | 0.55 | E | 1.8 | 2.4 | E | NA
CHLOROPHENOL, 2- | 95-57-8 | 4 | 4.4 | E | 4 | 4.4 | E | 400 | 440 | E | 400 | 440 | E | 4 | 4.4 | E | 4 | 4.4 | E | NA
CHLOROPRENE | 126-99-8 | 0.016 | 0.0038 | E | 0.083 | 0.02 | E | 1.6 | 0.38 | E | 8.3 | 2 | E | 1.6 | 0.38 | E | 8.3 | 2 | E | NA
CHLOROPROPANE, 2- | 75-29-6 | 21 | 16 | E | 88 | 67 | E | 2100 | 1600 | E | 8800 | 6700 | E | 21 | 16 | E | 88 | 67 | E | NA
CHLOROTHALONIL | 1897-45-6 | 3.8 | 9.7 | E | 16 | 41 | E | 60 | 150 | E | 60 | 150 | E | 3.8 | 9.7 | E | 16 | 41 | E | 30
CHLOROTOLUENE, O- | 95-49-8 | 10 | 20 | E | 10 | 20 | E | 1000 | 2000 | E | 1000 | 2000 | E | 10 | 20 | E | 10 | 20 | E | 30
CHLOROTOLUENE, P- | 106-43-4 | 10 | 10 | E | 10 | 10 | E | 1000 | 1000 | E | 1000 | 1000 | E | 10 | 10 | E | 10 | 10 | E | NA
CHLORPYRIFOS | 2921-88-2 | 0.2 | 2.3 | E | 0.2 | 2.3 | E | 20 | 230 | E | 20 | 230 | E | 0.2 | 2.3 | E | 0.2 | 2.3 | E | 15
CHLORSULFURON | 64902-72-3 | 69 | 9.6 | E | 190 | 26 | E | 6900 | 960 | E | 19000 | 2600 | E | 69 | 9.6 | E | 190 | 26 | E | NA
CHLORTHAL-DIMETHYL (DACTHAL) (DCPA) | 1861-32-1 | 7 | 110 | E | 7 | 110 | E | 50 | 820 | E | 50 | 820 | E | 50 | 820 | E | 50 | 820 | E | 15
CHRYSENE | 218-01-9 | 0.18 | 220 | E | 0.19 | 230 | E | 0.19 | 230 | E | 0.19 | 230 | E | 0.19 | 230 | E | 0.19 | 230 | E | 5
CRESOL(S) | 1319-77-3 | 130 | 23 | E | 530 | 92 | E | 10000 | 2300 | E | 10000 | 9200 | E | 10000 | 2300 | E | 10000 | 9200 | E | NA
CRESOL, 4,6-DINITRO-O- | 534-52-1 | 0.28 | 0.21 | E | 0.78 | 0.59 | E | 28 | 21 | E | 78 | 59 | E | 28 | 21 | E | 78 | 59 | E | NA
CRESOL, O- (2-METHYLPHENOL) | 95-48-7 | 170 | 28 | E | 490 | 81 | E | 17000 | 2800 | E | 49000 | 8100 | E | 17000 | 2800 | E | 49000 | 8100 | E | NA
CRESOL, M- (3-METHYLPHENOL) | 108-39-4 | 170 | 34 | E | 490 | 97 | E | 10000 | 3400 | E | 10000 | 9700 | E | 10000 | 10000 | C | 10000 | 10000 | C | NA
CRESOL, P- (4-METHYLPHENOL) | 106-44-5 | 17 | 4 | E | 49 | 11 | E | 1700 | 400 | E | 4900 | 1100 | E | 17000 | 4000 | E | 49000 | 11000 | E | NA
CRESOL, P-CHLORO-M- | 59-50-7 | 350 | 720 | E | 970 | 2000 | E | 35000 | 72000 | E | 97000 | 190000 | C | 350 | 720 | E | 970 | 2000 | E | 30
CROTONALDEHYDE | 4170-30-3 | 0.034 | 0.0043 | E | 0.14 | 0.018 | E | 3.4 | 0.43 | E | 14 | 1.8 | E | 3.4 | 0.43 | E | 14 | 1.8 | E | NA
CROTONALDEHYDE, TRANS- | 123-73-9 | 0.034 | 0.0043 | E | 0.14 | 0.018 | E | 3.4 | 0.43 | E | 14 | 1.8 | E | 3.4 | 0.43 | E | 14 | 1.8 | E | NA
CUMENE (ISOPROPYL BENZENE) | 98-82-8 | 84 | 600 | E | 350 | 2500 | E | 5000 | 10000 | C | 5000 | 10000 | C | 5000 | 10000 | C | 5000 | 10000 | C | 15
CYANAZINE | 21725-46-2 | 0.1 | 0.061 | E | 0.1 | 0.061 | E | 10 | 6.1 | E | 10 | 6.1 | E | 0.1 | 0.061 | E | 0.1 | 0.061 | E | NA
CYCLOHEXANE | 110-82-7 | 1300 | 1700 | E | 5300 | 6900 | E | 5500 | 7200 | E | 5500 | 7200 | E | 1300 | 1700 | E | 5300 | 6900 | E | NA
CYCLOHEXANONE | 108-94-1 | 150 | 41 | E | 620 | 170 | E | 10000 | 4100 | E | 10000 | 10000 | C | 150 | 41 | E | 620 | 170 | E | NA
CYFLUTHRIN | 68359-37-5 | 0.1 | 33 | E | 0.1 | 33 | E | 0.1 | 33 | E | 0.1 | 33 | E | 0.1 | 33 | E | 0.1 | 33 | E | 10
CYROMAZINE | 66215-27-8 | 1700 | 5300 | E | 4900 | 15000 | E | 170000 | 190000 | C | 190000 | 190000 | C | 1700 | 5300 | E | 4900 | 15000 | E | 20
DDD, 4,4'- | 72-54-8 | 0.27 | 30 | E | 1.1 | 120 | E | 16 | 1800 | E | 16 | 1800 | E | 16 | 1800 | E | 16 | 1800 | E | 10
DDE, 4,4'- | 72-55-9 | 0.19 | 41 | E | 0.8 | 170 | E | 4 | 870 | E | 4 | 870 | E | 4 | 870 | E | 4 | 870 | E | 10
DDT, 4,4'- | 50-29-3 | 0.19 | 110 | E | 0.55 | 330 | E | 0.55 | 330 | E | 0.55 | 330 | E | 0.55 | 330 | E | 0.55 | 330 | E | 5
DI(2-ETHYLHEXYL)ADIPATE | 103-23-1 | 40 | 10000 | C | 40 | 10000 | C | 4000 | 10000 | C | 4000 | 10000 | C | 10000 | 10000 | C | 10000 | 10000 | C | 5
DIALLATE | 2303-16-4 | 1.1 | 0.64 | E | 4.5 | 2.6 | E | 110 | 64 | E | 450 | 260 | E | 1100 | 640 | E | 4000 | 2300 | E | NA
DIAMINOTOLUENE, 2,4- | 95-80-7 | 0.016 | 0.0032 | E | 0.068 | 0.014 | E | 1.6 | 0.32 | E | 6.8 | 1.4 | E | 16 | 3.2 | E | 68 | 14 | E | NA
DIAZINON | 333-41-5 | 0.1 | 0.14 | E | 0.1 | 0.14 | E | 10 | 14 | E | 10 | 14 | E | 0.1 | 0.14 | E | 0.1 | 0.14 | E | 30
DIBENZO[A,H]ANTHRACENE | 53-70-3 | 0.0052 | 23 | E | 0.06 | 270 | E | 0.06 | 270 | E | 0.06 | 270 | E | 0.06 | 270 | E | 0.06 | 270 | E | 5
DIBENZOFURAN | 132-64-9 | 3.5 | 90 | E | 9.7 | 250 | E | 350 | 9000 | E | 450 | 12000 | E | 350 | 9000 | E | 450 | 12000 | E | 15
DIBROMO-3-CHLOROPROPANE, 1,2- | 96-12-8 | 0.02 | 0.0092 | E | 0.02 | 0.0092 | E | 2 | 0.92 | E | 2 | 0.92 | E | 2 | 0.92 | E | 2 | 0.92 | E | NA
DIBROMOBENZENE, 1,4- | 106-37-6 | 35 | 140 | E | 97 | 400 | E | 2000 | 8200 | E | 2000 | 8200 | E | 35 | 140 | E | 97 | 400 | E | 20
DIBROMOETHANE, 1,2- (ETHYLENE DIBROMIDE) | 106-93-4 | 0.005 | 0.0012 | E | 0.005 | 0.0012 | E | 0.5 | 0.12 | E | 0.5 | 0.12 | E | 0.5 | 0.12 | E | 0.5 | 0.12 | E | NA
DIBROMOMETHANE | 74-95-3 | 0.84 | 0.32 | E | 3.5 | 1.4 | E | 84 | 32 | E | 350 | 140 | E | 84 | 32 | E | 350 | 140 | E | NA
DIBUTYL PHTHALATE, N- | 84-74-2 | 350 | 1400 | E | 970 | 4000 | E | 10000 | 10000 | C | 10000 | 10000 | C | 10000 | 10000 | C | 10000 | 10000 | C | 20
DICAMBA | 1918-00-9 | 400 | 45 | E | 400 | 45 | E | 40000 | 4500 | E | 40000 | 4500 | E | 400 | 45 | E | 400 | 45 | E | NA
DICHLOROACETIC ACID | 79-43-6 | 6 | 0.79 | E | 6 | 0.79 | E | 600 | 79 | E | 600 | 79 | E | 6 | 0.79 | E | 6 | 0.79 | E | NA
DICHLORO-2-BUTENE, 1,4- | 764-41-0 | 0.0012 | 0.00067 | E | 0.006 | 0.0034 | E | 0.12 | 0.067 | E | 0.6 | 0.34 | E | 0.0012 | 0.00067 | E | 0.006 | 0.0034 | E | NA
DICHLORO-2-BUTENE, TRANS-1,4- | 110-57-6 | 0.0012 | 0.00078 | E | 0.006 | 0.0039 | E | 0.12 | 0.078 | E | 0.6 | 0.39 | E | 0.0012 | 0.00078 | E | 0.006 | 0.0039 | E | NA
DICHLOROBENZENE, 1,2- | 95-50-1 | 60 | 59 | E | 60 | 59 | E | 6000 | 5900 | E | 6000 | 5900 | E | 6000 | 5900 | E | 6000 | 5900 | E | NA
DICHLOROBENZENE, 1,3- | 541-73-1 | 60 | 61 | E | 60 | 61 | E | 6000 | 6100 | E | 6000 | 6100 | E | 6000 | 6100 | E | 6000 | 6100 | E | NA
DICHLOROBENZENE, P- | 106-46-7 | 7.5 | 10 | E | 7.5 | 10 | E | 750 | 1000 | E | 750 | 1000 | E | 750 | 1000 | E | 750 | 1000 | E | 30
DICHLOROBENZIDINE, 3,3'- | 91-94-1 | 0.14 | 7.7 | E | 0.6 | 33 | E | 14 | 770 | E | 60 | 3300 | E | 140 | 7700 | E | 310 | 17000 | E | 10
DICHLORODIFLUOROMETHANE (FREON 12) | 75-71-8 | 100 | 100 | E | 100 | 100 | E | 10000 | 10000 | C | 10000 | 10000 | C | 10000 | 10000 | C | 10000 | 10000 | C | NA
DICHLOROETHANE, 1,1- | 75-34-3 | 3.1 | 0.75 | E | 16 | 3.9 | E | 310 | 75 | E | 1600 | 390 | E | 31 | 7.5 | E | 160 | 39 | E | NA
DICHLOROETHANE, 1,2- | 107-06-2 | 0.5 | 0.1 | E | 0.5 | 0.1 | E | 50 | 10 | E | 50 | 10 | E | 5 | 1 | E | 5 | 1 | E | NA
DICHLOROETHYLENE, 1,1- | 75-35-4 | 0.7 | 0.19 | E | 0.7 | 0.19 | E | 70 | 19 | E | 70 | 19 | E | 7 | 1.9 | E | 7 | 1.9 | E | NA
DICHLOROETHYLENE, CIS-1,2- | 156-59-2 | 7 | 1.6 | E | 7 | 1.6 | E | 700 | 160 | E | 700 | 160 | E | 70 | 16 | E | 70 | 16 | E | NA
DICHLOROETHYLENE, TRANS-1,2- | 156-60-5 | 10 | 2.3 | E | 10 | 2.3 | E | 1000 | 230 | E | 1000 | 230 | E | 100 | 23 | E | 100 | 23 | E | NA
DICHLOROMETHANE (METHYLENE CHLORIDE) | 75-09-2 | 0.5 | 0.076 | E | 0.5 | 0.076 | E | 50 | 7.6 | E | 50 | 7.6 | E | 50 | 7.6 | E | 50 | 7.6 | E | NA
DICHLOROPHENOL, 2,4- | 120-83-2 | 2 | 1 | E | 2 | 1 | E | 200 | 100 | E | 200 | 100 | E | 2000 | 1000 | E | 2000 | 1000 | E | NA
DICHLOROPHENOXYACETIC ACID, 2,4- (2,4-D) | 94-75-7 | 7 | 1.8 | E | 7 | 1.8 | E | 700 | 180 | E | 700 | 180 | E | 7000 | 1800 | E | 7000 | 1800 | E | NA
DICHLOROPROPANE, 1,2- | 78-87-5 | 0.5 | 0.11 | E | 0.5 | 0.11 | E | 50 | 11 | E | 50 | 11 | E | 5 | 1.1 | E | 5 | 1.1 | E | NA
DICHLOROPROPENE, 1,3- | 542-75-6 | 0.65 | 0.12 | E | 2.7 | 0.48 | E | 65 | 12 | E | 270 | 48 | E | 65 | 12 | E | 270 | 48 | E | NA
DICHLOROPROPIONIC ACID, 2,2- (DALAPON) | 75-99-0 | 20 | 5.3 | E | 20 | 5.3 | E | 2000 | 530 | E | 2000 | 530 | E | 2000 | 530 | E | 2000 | 530 | E | NA
DICHLORVOS | 62-73-7 | 0.22 | 0.052 | E | 0.94 | 0.22 | E | 22 | 5.2 | E | 94 | 22 | E | 0.22 | 0.052 | E | 0.94 | 0.22 | E | NA
DICYCLOPENTADIENE | 77-73-6 | 0.063 | 0.13 | E | 0.26 | 0.56 | E | 6.3 | 13 | E | 26 | 56 | E | 0.063 | 0.13 | E | 0.26 | 0.56 | E | 30
DIELDRIN | 60-57-1 | 0.0041 | 0.11 | E | 0.017 | 0.47 | E | 0.41 | 11 | E | 1.7 | 47 | E | 4.1 | 110 | E | 17 | 470 | E | 15
DIETHYL PHTHALATE | 84-66-2 | 2800 | 880 | E | 7800 | 2400 | E | 10000 | 10000 | C | 10000 | 10000 | C | 10000 | 10000 | C | 10000 | 10000 | C | NA
DIFLUBENZURON | 35367-38-5 | 20 | 52 | E | 20 | 52 | E | 20 | 52 | E | 20 | 52 | E | 20 | 52 | E | 20 | 52 | E | 20
DIISOPROPYL METHYLPHOSPHONATE | 1445-75-6 | 60 | 8.2 | E | 60 | 8.2 | E | 6000 | 820 | E | 6000 | 820 | E | 60 | 8.2 | E | 60 | 8.2 | E | NA
DIMETHOATE | 60-51-5 | 7.6 | 2.9 | E | 21 | 8.1 | E | 760 | 290 | E | 2100 | 810 | E | 7600 | 2900 | E | 21000 | 8100 | E | NA
DIMETHOXYBENZIDINE, 3,3- | 119-90-4 | 0.041 | 0.14 | E | 0.17 | 0.57 | E | 4.1 | 14 | E | 17 | 57 | E | 41 | 140 | E | 170 | 570 | E | 20
DIMETHRIN | 70-38-2 | 3.6 | 240 | E | 3.6 | 240 | E | 3.6 | 240 | E | 3.6 | 240 | E | 3.6 | 240 | E | 3.6 | 240 | E | 10
DIMETHYLAMINOAZOBENZENE, P- | 60-11-7 | 0.014 | 0.037 | E | 0.059 | 0.15 | E | 1.4 | 3.7 | E | 5.9 | 15 | E | 14 | 37 | E | 59 | 150 | E | 20
DIMETHYLANILINE, N,N- | 121-69-7 | 2.4 | 1.3 | E | 10 | 5.6 | E | 240 | 130 | E | 1000 | 560 | E | 240 | 130 | E | 1000 | 560 | E | NA
DIMETHYLBENZIDINE, 3,3- | 119-93-7 | 0.0059 | 0.33 | E | 0.025 | 1.4 | E | 0.59 | 33 | E | 2.5 | 140 | E | 5.9 | 330 | E | 25 | 1400 | E | 10
DIMETHYL METHYLPHOSPHONATE | 756-79-6 | 10 | 1.2 | E | 10 | 1.2 | E | 1000 | 120 | E | 1000 | 120 | E | 10 | 1.2 | E | 10 | 1.2 | E | NA
DIMETHYLPHENOL, 2,4- | 105-67-9 | 69 | 30 | E | 190 | 83 | E | 6900 | 3000 | E | 10000 | 8300 | E | 10000 | 10000 | C | 10000 | 10000 | C | NA
DINITROBENZENE, 1,3- | 99-65-0 | 0.1 | 0.049 | E | 0.1 | 0.049 | E | 10 | 4.9 | E | 10 | 4.9 | E | 100 | 49 | E | 100 | 49 | E | NA
DINITROPHENOL, 2,4- | 51-28-5 | 6.9 | 0.78 | E | 19 | 2.1 | E | 690 | 78 | E | 1900 | 210 | E | 6900 | 780 | E | 19000 | 2100 | E | NA
DINITROTOLUENE, 2,4- | 121-14-2 | 0.21 | 0.05 | E | 0.88 | 0.21 | E | 21 | 5 | E | 88 | 21 | E | 210 | 50 | E | 880 | 210 | E | NA
DINITROTOLUENE, 2,6- (2,6-DNT) | 606-20-2 | 0.043 | 0.013 | E | 0.18 | 0.053 | E | 4.3 | 1.3 | E | 18 | 5.3 | E | 43 | 13 | E | 180 | 53 | E | NA
DINOSEB | 88-85-7 | 0.7 | 0.29 | E | 0.7 | 0.29 | E | 70 | 29 | E | 70 | 29 | E | 700 | 290 | E | 700 | 290 | E | NA
DIOXANE, 1,4- | 123-91-1 | 0.65 | 0.085 | E | 2.7 | 0.35 | E | 65 | 8.5 | E | 270 | 35 | E | 6.5 | 0.85 | E | 27 | 3.5 | E | NA
DIPHENAMID | 957-51-7 | 20 | 12 | E | 20 | 12 | E | 2000 | 1200 | E | 2000 | 1200 | E | 20 | 12 | E | 20 | 12 | E | NA
DIPHENYLAMINE | 122-39-4 | 350 | 210 | E | 970 | 570 | E | 30000 | 18000 | E | 30000 | 18000 | E | 30000 | 18000 | E | 30000 | 18000 | E | NA
DIPHENYLHYDRAZINE, 1,2- | 122-66-7 | 0.022 | 0.039 | E | 0.11 | 0.19 | E | 2.2 | 3.9 | E | 11 | 19 | E | 2.2 | 3.9 | E | 11 | 19 | E | 30
DIQUAT | 85-00-7 | 2 | 0.24 | E | 2 | 0.24 | E | 200 | 24 | E | 200 | 24 | E | 2 | 0.24 | E | 2 | 0.24 | E | NA
DISULFOTON | 298-04-4 | 0.07 | 0.18 | E | 0.07 | 0.18 | E | 7 | 18 | E | 7 | 18 | E | 70 | 180 | E | 70 | 180 | E | 20
DITHIANE, 1,4- | 505-29-3 | 8 | 1.3 | E | 8 | 1.3 | E | 800 | 130 | E | 800 | 130 | E | 8 | 1.3 | E | 8 | 1.3 | E | NA
DIURON | 330-54-1 | 6.9 | 5.9 | E | 19 | 16 | E | 690 | 590 | E | 1900 | 1600 | E | 6.9 | 5.9 | E | 19 | 16 | E | NA
ENDOSULFAN | 115-29-7 | 21 | 110 | E | 48 | 250 | E | 48 | 250 | E | 48 | 250 | E | 48 | 250 | E | 48 | 250 | E | 15
ENDOSULFAN I (ALPHA) | 959-98-8 | 21 | 110 | E | 50 | 260 | E | 50 | 260 | E | 50 | 260 | E | 21 | 110 | E | 50 | 260 | E | 15
ENDOSULFAN II (BETA) | 33213-65-9 | 21 | 120 | E | 45 | 260 | E | 45 | 260 | E | 45 | 260 | E | 21 | 120 | E | 45 | 260 | E | 15
ENDOSULFAN SULFATE | 1031-07-8 | 12 | 70 | E | 12 | 70 | E | 12 | 70 | E | 12 | 70 | E | 12 | 70 | E | 12 | 70 | E | 15
ENDOTHALL | 145-73-3 | 10 | 4.1 | E | 10 | 4.1 | E | 1000 | 410 | E | 1000 | 410 | E | 10 | 4.1 | E | 10 | 4.1 | E | NA
ENDRIN | 72-20-8 | 0.2 | 5.5 | E | 0.2 | 5.5 | E | 20 | 550 | E | 20 | 550 | E | 0.2 | 5.5 | E | 0.2 | 5.5 | E | 15
EPICHLOROHYDRIN | 106-89-8 | 0.21 | 0.042 | E | 0.88 | 0.17 | E | 21 | 4.2 | E | 88 | 17 | E | 21 | 4.2 | E | 88 | 17 | E | NA
ETHEPHON | 16672-87-0 | 17 | 2 | E | 49 | 5.7 | E | 1700 | 200 | E | 4900 | 570 | E | 17 | 2 | E | 49 | 5.7 | E | NA
ETHION | 563-12-2 | 1.7 | 37 | E | 4.9 | 110 | E | 85 | 1900 | E | 85 | 1900 | E | 1.7 | 37 | E | 4.9 | 110 | E | 15
ETHOXYETHANOL, 2- (EGEE) | 110-80-5 | 42 | 5.9 | E | 180 | 25 | E | 4200 | 590 | E | 10000 | 2500 | E | 4200 | 590 | E | 10000 | 2500 | E | NA
ETHYL ACETATE | 141-78-6 | 15 | 3.9 | E | 62 | 16 | E | 1500 | 390 | E | 6200 | 1600 | E | 1500 | 390 | E | 6200 | 1600 | E | NA
ETHYL ACRYLATE | 140-88-5 | 1.4 | 0.54 | E | 5.7 | 2.2 | E | 140 | 54 | E | 570 | 220 | E | 140 | 54 | E | 570 | 220 | E | NA
ETHYL BENZENE | 100-41-4 | 70 | 46 | E | 70 | 46 | E | 7000 | 4600 | E | 7000 | 4600 | E | 7000 | 4600 | E | 7000 | 4600 | E | NA
ETHYL DIPROPYLTHIOCARBAMATE, S- (EPTC) | 759-94-4 | 170 | 120 | E | 490 | 350 | E | 10000 | 10000 | C | 10000 | 10000 | C | 170 | 120 | E | 490 | 350 | E | NA
ETHYL ETHER | 60-29-7 | 690 | 190 | E | 1900 | 530 | E | 10000 | 10000 | C | 10000 | 10000 | C | 690 | 190 | E | 1900 | 530 | E | NA
ETHYL METHACRYLATE | 97-63-2 | 63 | 10 | E | 260 | 43 | E | 6300 | 1000 | E | 10000 | 4300 | E | 63 | 10 | E | 260 | 43 | E | NA
ETHYLENE CHLORHYDRIN | 107-07-3 | 69 | 7.9 | E | 190 | 22 | E | 6900 | 790 | E | 10000 | 2200 | E | 69 | 7.9 | E | 190 | 22 | E | NA
ETHYLENE GLYCOL | 107-21-1 | 1400 | 170 | E | 1400 | 170 | E | 10000 | 10000 | C | 10000 | 10000 | C | 10000 | 10000 | C | 10000 | 10000 | C | NA
ETHYLENE THIOUREA (ETU) | 96-45-7 | 0.28 | 0.031 | E | 0.78 | 0.087 | E | 28 | 3.1 | E | 78 | 8.7 | E | 280 | 31 | E | 780 | 87 | E | NA
ETHYLP-NITROPHENYL PHENYLPHOSPHOROTHIOATE | 2104-64-5 | 0.035 | 0.11 | E | 0.097 | 0.3 | E | 3.5 | 11 | E | 9.7 | 30 | E | 0.035 | 0.11 | E | 0.097 | 0.3 | E | 20
FENAMIPHOS | 22224-92-6 | 0.07 | 0.06 | E | 0.07 | 0.06 | E | 7 | 6 | E | 7 | 6 | E | 0.07 | 0.06 | E | 0.07 | 0.06 | E | NA
FENVALERATE (PYDRIN) | 51630-58-1 | 8.5 | 94 | E | 8.5 | 94 | E | 8.5 | 94 | E | 8.5 | 94 | E | 8.5 | 94 | E | 8.5 | 94 | E | 15
FLUOMETURON | 2164-17-2 | 9 | 2.5 | E | 9 | 2.5 | E | 900 | 250 | E | 900 | 250 | E | 9 | 2.5 | E | 9 | 2.5 | E | NA
FLUORANTHENE | 206-44-0 | 26 | 3200 | E | 26 | 3200 | E | 26 | 3200 | E | 26 | 3200 | E | 26 | 3200 | E | 26 | 3200 | E | 10
FLUORENE | 86-73-7 | 140 | 2800 | E | 190 | 3800 | E | 190 | 3800 | E | 190 | 3800 | E | 190 | 3800 | E | 190 | 3800 | E | 15
FLUOROTRICHLOROMETHANE (FREON 11) | 75-69-4 | 200 | 87 | E | 200 | 87 | E | 10000 | 8700 | E | 10000 | 8700 | E | 10000 | 8700 | E | 10000 | 8700 | E | NA
FONOFOS | 944-22-9 | 1 | 2.9 | E | 1 | 2.9 | E | 100 | 290 | E | 100 | 290 | E | 1 | 2.9 | E | 1 | 2.9 | E | 20
FORMALDEHYDE | 50-00-0 | 100 | 12 | E | 100 | 12 | E | 10000 | 1200 | E | 10000 | 1200 | E | 10000 | 1200 | E | 10000 | 1200 | E | NA
FORMIC ACID | 64-18-6 | 0.063 | 0.0071 | E | 0.26 | 0.029 | E | 6.3 | 0.71 | E | 26 | 2.9 | E | 0.63 | 0.071 | E | 2.6 | 0.29 | E | NA
FOSETYL-AL | 39148-24-8 | 8700 | 7700 | E | 24000 | 21000 | E | 190000 | 190000 | C | 190000 | 190000 | C | 8700 | 7700 | E | 24000 | 21000 | E | NA
FURAN | 110-00-9 | 3.5 | 1.5 | E | 9.7 | 4.2 | E | 350 | 150 | E | 970 | 420 | E | 350 | 150 | E | 970 | 420 | E | NA
FURFURAL | 98-01-1 | 1.9 | 0.24 | E | 7.8 | 0.99 | E | 190 | 24 | E | 780 | 99 | E | 1.9 | 0.24 | E | 7.8 | 0.99 | E | NA
GLYPHOSATE | 1071-83-6 | 70 | 620 | E | 70 | 620 | E | 7000 | 62000 | E | 7000 | 62000 | E | 70 | 620 | E | 70 | 620 | E | 15
HEPTACHLOR | 76-44-8 | 0.04 | 0.68 | E | 0.04 | 0.68 | E | 4 | 68 | E | 4 | 68 | E | 18 | 310 | E | 18 | 310 | E | 15
HEPTACHLOR EPOXIDE | 1024-57-3 | 0.02 | 1.1 | E | 0.02 | 1.1 | E | 2 | 110 | E | 2 | 110 | E | 20 | 1100 | E | 20 | 1100 | E | 10
HEXACHLOROBENZENE | 118-74-1 | 0.1 | 0.96 | E | 0.1 | 0.96 | E | 0.6 | 5.8 | E | 0.6 | 5.8 | E | 0.6 | 5.8 | E | 0.6 | 5.8 | E | 15
HEXACHLOROBUTADIENE | 87-68-3 | 0.84 | 10 | E | 3.5 | 42 | E | 84 | 1000 | E | 290 | 3400 | E | 290 | 3400 | E | 290 | 3400 | E | 15
HEXACHLOROCYCLOPENTADIENE | 77-47-4 | 5 | 91 | E | 5 | 91 | E | 180 | 3300 | E | 180 | 3300 | E | 180 | 3300 | E | 180 | 3300 | E | 15
HEXACHLOROETHANE | 67-72-1 | 0.1 | 0.56 | E | 0.1 | 0.56 | E | 10 | 56 | E | 10 | 56 | E | 10 | 56 | E | 10 | 56 | E | 15
HEXANE | 110-54-3 | 150 | 1400 | E | 580 | 5300 | E | 950 | 8700 | E | 950 | 8700 | E | 150 | 1400 | E | 580 | 5300 | E | 15
HEXAZINONE | 51235-04-2 | 40 | 8.5 | E | 40 | 8.5 | E | 4000 | 850 | E | 4000 | 850 | E | 40 | 8.5 | E | 40 | 8.5 | E | NA
HEXYTHIAZOX (SAVEY) | 78587-05-0 | 50 | 820 | E | 50 | 820 | E | 50 | 820 | E | 50 | 820 | E | 50 | 820 | E | 50 | 820 | E | 15
HMX | 2691-41-0 | 40 | 4.8 | E | 40 | 4.8 | E | 500 | 60 | E | 500 | 60 | E | 40 | 4.8 | E | 40 | 4.8 | E | NA
HYDRAZINE/HYDRAZINE SULFATE | 302-01-2 | 0.001 | 0.00011 | E | 0.0051 | 0.00057 | E | 0.1 | 0.011 | E | 0.51 | 0.057 | E | 0.01 | 0.0011 | E | 0.051 | 0.0057 | E | NA
HYDROQUINONE | 123-31-9 | 1.1 | 0.15 | E | 4.5 | 0.61 | E | 110 | 15 | E | 450 | 61 | E | 1100 | 150 | E | 4500 | 610 | E | NA
INDENO[1,2,3-CD]PYRENE | 193-39-5 | 0.018 | 1400 | E | 0.23 | 18000 | E | 1.8 | 140000 | E | 6.2 | 190000 | C | 6.2 | 190000 | C | 6.2 | 190000 | C | 5
IPRODIONE | 36734-19-7 | 1.5 | 4.3 | E | 6.2 | 18 | E | 150 | 430 | E | 620 | 1800 | E | 1.5 | 4.3 | E | 6.2 | 18 | E | 20
ISOBUTYL ALCOHOL | 78-83-1 | 1000 | 260 | E | 2900 | 760 | E | 10000 | 10000 | C | 10000 | 10000 | C | 10000 | 10000 | C | 10000 | 10000 | C | NA
ISOPHORONE | 78-59-1 | 10 | 1.9 | E | 10 | 1.9 | E | 1000 | 190 | E | 1000 | 190 | E | 10000 | 1900 | E | 10000 | 1900 | E | NA
ISOPROPYL METHYLPHOSPHONATE | 1832-54-8 | 70 | 8.1 | E | 70 | 8.1 | E | 7000 | 810 | E | 7000 | 810 | E | 70 | 8.1 | E | 70 | 8.1 | E | NA
KEPONE | 143-50-0 | 0.0065 | 0.89 | E | 0.027 | 3.7 | E | 0.65 | 89 | E | 2.7 | 370 | E | 6.5 | 890 | E | 27 | 3700 | E | 10
MALATHION | 121-75-5 | 50 | 170 | E | 50 | 170 | E | 5000 | 10000 | C | 5000 | 10000 | C | 10000 | 10000 | C | 10000 | 10000 | C | 20
MALEIC HYDRAZIDE | 123-33-1 | 400 | 47 | E | 400 | 47 | E | 40000 | 4700 | E | 40000 | 4700 | E | 400 | 47 | E | 400 | 47 | E | NA
MANEB | 12427-38-2 | 1.1 | 0.12 | E | 4.5 | 0.51 | E | 110 | 12 | E | 450 | 51 | E | 1.1 | 0.12 | E | 4.5 | 0.51 | E | NA
MERPHOS OXIDE | 78-48-8 | 1.7 | 230 | E | 4.9 | 650 | E | 170 | 10000 | C | 230 | 10000 | C | 1.7 | 230 | E | 4.9 | 650 | E | 10
METHACRYLONITRILE | 126-98-7 | 0.35 | 0.057 | E | 0.97 | 0.16 | E | 35 | 5.7 | E | 97 | 16 | E | 0.35 | 0.057 | E | 0.97 | 0.16 | E | NA
METHAMIDOPHOS | 10265-92-6 | 0.17 | 0.021 | E | 0.49 | 0.061 | E | 17 | 2.1 | E | 49 | 6.1 | E | 0.17 | 0.021 | E | 0.49 | 0.061 | E | NA
METHANOL | 67-56-1 | 4200 | 500 | E | 10000 | 2100 | E | 10000 | 10000 | C | 10000 | 10000 | C | 10000 | 10000 | C | 10000 | 10000 | C | NA
METHOMYL | 16752-77-5 | 20 | 3.2 | E | 20 | 3.2 | E | 2000 | 320 | E | 2000 | 320 | E | 20 | 3.2 | E | 20 | 3.2 | E | NA
METHOXYCHLOR | 72-43-5 | 4 | 630 | E | 4 | 630 | E | 4.5 | 710 | E | 4.5 | 710 | E | 4.5 | 710 | E | 4.5 | 710 | E | 10
METHOXYETHANOL, 2- | 109-86-4 | 4.2 | 0.48 | E | 18 | 2 | E | 420 | 48 | E | 1800 | 200 | E | 42 | 4.8 | E | 180 | 20 | E | NA
METHYL ACETATE | 79-20-9 | 3500 | 650 | E | 9700 | 1800 | E | 10000 | 10000 | C | 10000 | 10000 | C | 3500 | 650 | E | 9700 | 1800 | E | NA
METHYL ACRYLATE | 96-33-3 | 4.2 | 1 | E | 18 | 4.5 | E | 420 | 100 | E | 1800 | 450 | E | 420 | 100 | E | 1800 | 450 | E | NA
METHYL CHLORIDE | 74-87-3 | 3 | 0.38 | E | 3 | 0.38 | E | 300 | 38 | E | 300 | 38 | E | 300 | 38 | E | 300 | 38 | E | NA
METHYL ETHYL KETONE | 78-93-3 | 400 | 76 | E | 400 | 76 | E | 10000 | 7600 | E | 10000 | 7600 | E | 10000 | 7600 | E | 10000 | 7600 | E | NA
METHYL HYDRAZINE | 60-34-4 | 0.0042 | 0.00048 | E | 0.018 | 0.002 | E | 0.42 | 0.048 | E | 1.8 | 0.2 | E | 0.042 | 0.0048 | E | 0.18 | 0.02 | E | NA
METHYL ISOBUTYL KETONE | 108-10-1 | 280 | 43 | E | 780 | 120 | E | 10000 | 4300 | E | 10000 | 10000 | C | 10000 | 4300 | E | 10000 | 10000 | C | NA
METHYL ISOCYANATE | 624-83-9 | 0.21 | 0.029 | E | 0.88 | 0.12 | E | 21 | 2.9 | E | 88 | 12 | E | 0.21 | 0.029 | E | 0.88 | 0.12 | E | NA
METHYL N-BUTYL KETONE (2-HEXANONE) | 591-78-6 | 6.3 | 1.6 | E | 26 | 6.4 | E | 630 | 160 | E | 2600 | 640 | E | 6.3 | 1.6 | E | 26 | 6.4 | E | NA
METHYL METHACRYLATE | 80-62-6 | 150 | 20 | E | 620 | 84 | E | 10000 | 2000 | E | 10000 | 8400 | E | 10000 | 2000 | E | 10000 | 8400 | E | NA
METHYL METHANESULFONATE | 66-27-3 | 0.66 | 0.082 | E | 2.7 | 0.34 | E | 66 | 8.2 | E | 270 | 34 | E | 0.66 | 0.082 | E | 2.7 | 0.34 | E | NA
METHYL PARATHION | 298-00-0 | 0.1 | 0.21 | E | 0.1 | 0.21 | E | 10 | 21 | E | 10 | 21 | E | 100 | 210 | E | 100 | 210 | E | 30
METHYL STYRENE (MIXED ISOMERS) | 25013-15-4 | 8.4 | 47 | E | 35 | 200 | E | 840 | 4700 | E | 3500 | 10000 | C | 8.4 | 47 | E | 35 | 200 | E | 15
METHYL TERT-BUTYL ETHER (MTBE) | 1634-04-4 | 2 | 0.28 | E | 2 | 0.28 | E | 200 | 28 | E | 200 | 28 | E | 20 | 2.8 | E | 20 | 2.8 | E | NA
METHYLCHLOROPHENOXYACETIC ACID (MCPA) | 94-74-6 | 3 | 1.2 | E | 3 | 1.2 | E | 300 | 120 | E | 300 | 120 | E | 3000 | 1200 | E | 3000 | 1200 | E | NA
METHYLENE BIS(2-CHLOROANILINE), 4,4'- | 101-14-4 | 0.21 | 1.6 | E | 2.7 | 21 | E | 21 | 160 | E | 270 | 2100 | E | 0.21 | 1.6 | E | 2.7 | 21 | E | 15
METHYLNAPHTHALENE, 2- | 91-57-6 | 0.63 | 25 | E | 2.6 | 100 | E | 63 | 2500 | E | 260 | 10000 | E | 0.63 | 25 | E | 2.6 | 100 | E | 15
METHYLSTYRENE, ALPHA | 98-83-9 | 240 | 420 | E | 680 | 1200 | E | 10000 | 10000 | C | 10000 | 10000 | C | 240 | 420 | E | 680 | 1200 | E | 30
METOLACHLOR | 51218-45-2 | 70 | 40 | E | 70 | 40 | E | 7000 | 4000 | E | 7000 | 4000 | E | 70 | 40 | E | 70 | 40 | E | NA
METRIBUZIN | 21087-64-9 | 7 | 2.4 | E | 7 | 2.4 | E | 700 | 240 | E | 700 | 240 | E | 7 | 2.4 | E | 7 | 2.4 | E | NA
MEVINPHOS | 7786-34-7 | 0.087 | 0.019 | E | 0.24 | 0.053 | E | 8.7 | 1.9 | E | 24 | 5.3 | E | 0.087 | 0.019 | E | 0.24 | 0.053 | E | NA
MONOCHLOROACETIC ACID | 79-11-8 | 6 | 0.67 | E | 6 | 0.67 | E | 600 | 67 | E | 600 | 67 | E | 6 | 0.67 | E | 6 | 0.67 | E | NA
NAPHTHALENE | 91-20-3 | 10 | 25 | E | 10 | 25 | E | 1000 | 2500 | E | 1000 | 2500 | E | 1000 | 2500 | E | 1000 | 2500 | E | 30
NAPHTHYLAMINE, 1- | 134-32-7 | 0.036 | 0.29 | E | 0.15 | 1.2 | E | 3.6 | 29 | E | 15 | 120 | E | 3.6 | 29 | E | 15 | 120 | E | 15
NAPHTHYLAMINE, 2- | 91-59-8 | 0.036 | 0.012 | E | 0.15 | 0.049 | E | 3.6 | 1.2 | E | 15 | 4.9 | E | 36 | 12 | E | 150 | 49 | E | NA
NAPROPAMIDE | 15299-99-7 | 420 | 970 | E | 1200 | 2800 | E | 7000 | 16000 | E | 7000 | 16000 | E | 420 | 970 | E | 1200 | 2800 | E | 30
NITROANILINE, O- | 88-74-4 | 0.011 | 0.002 | E | 0.044 | 0.0079 | E | 1.1 | 0.2 | E | 4.4 | 0.79 | E | 0.011 | 0.002 | E | 0.044 | 0.0079 | E | NA
NITROANILINE, P- | 100-01-6 | 3.3 | 0.49 | E | 14 | 2.1 | E | 330 | 49 | E | 1400 | 210 | E | 3.3 | 0.49 | E | 14 | 2.1 | E | NA
NITROBENZENE | 98-95-3 | 0.12 | 0.052 | E | 0.63 | 0.27 | E | 12 | 5.2 | E | 63 | 27 | E | 12 | 5.2 | E | 63 | 27 | E | NA
NITROGUANIDINE | 556-88-7 | 70 | 7.8 | E | 70 | 7.8 | E | 7000 | 780 | E | 7000 | 780 | E | 70 | 7.8 | E | 70 | 7.8 | E | NA
NITROPHENOL, 2- | 88-75-5 | 28 | 5.7 | E | 78 | 16 | E | 2800 | 570 | E | 7800 | 1600 | E | 2800 | 570 | E | 7800 | 1600 | E | NA
NITROPHENOL, 4- | 100-02-7 | 6 | 4.1 | E | 6 | 4.1 | E | 600 | 410 | E | 600 | 410 | E | 600 | 410 | E | 600 | 410 | E | NA
NITROPROPANE, 2- | 79-46-9 | 0.0018 | 0.00029 | E | 0.0093 | 0.0015 | E | 0.18 | 0.029 | E | 0.93 | 0.15 | E | 0.018 | 0.0029 | E | 0.093 | 0.015 | E | NA
NITROSODIETHYLAMINE, N- | 55-18-5 | 4.5e-05 | 7.9e-06 | E | 0.00058 | 0.0001 | E | 0.0045 | 0.00079 | E | 0.058 | 0.01 | E | 0.00045 | 7.9e-05 | E | 0.0058 | 0.001 | E | NA
NITROSODIMETHYLAMINE, N- | 62-75-9 | 0.00014 | 1.9e-05 | E | 0.0018 | 0.00024 | E | 0.014 | 0.0019 | E | 0.18 | 0.024 | E | 0.0014 | 0.00019 | E | 0.018 | 0.0024 | E | NA
NITROSO-DI-N-BUTYLAMINE, N- | 924-16-3 | 0.0031 | 0.0038 | E | 0.016 | 0.02 | E | 0.31 | 0.38 | E | 1.6 | 2 | E | 0.31 | 0.38 | E | 1.6 | 2 | E | NA
NITROSODI-N-PROPYLAMINE, N- | 621-64-7 | 0.0025 | 0.00035 | E | 0.013 | 0.0018 | E | 0.25 | 0.035 | E | 1.3 | 0.18 | E | 0.025 | 0.0035 | E | 0.13 | 0.018 | E | NA
NITROSODIPHENYLAMINE, N- | 86-30-6 | 1.9 | 3 | E | 9.6 | 15 | E | 190 | 300 | E | 960 | 1500 | E | 190 | 300 | E | 960 | 1500 | E | 30
NITROSO-N-ETHYLUREA, N- | 759-73-9 | 0.00079 | 9.1e-05 | E | 0.01 | 0.0012 | E | 0.079 | 0.0091 | E | 1 | 0.12 | E | 0.79 | 0.091 | E | 10 | 1.2 | E | NA
OCTYL PHTHALATE, DI-N- | 117-84-0 | 35 | 10000 | C | 97 | 10000 | C | 300 | 10000 | C | 300 | 10000 | C | 300 | 10000 | C | 300 | 10000 | C | 5
OXAMYL (VYDATE) | 23135-22-0 | 20 | 2.6 | E | 20 | 2.6 | E | 2000 | 260 | E | 2000 | 260 | E | 20 | 2.6 | E | 20 | 2.6 | E | NA
PARAQUAT | 1910-42-5 | 3 | 120 | E | 3 | 120 | E | 300 | 12000 | E | 300 | 12000 | E | 3 | 120 | E | 3 | 120 | E | 15
PARATHION | 56-38-2 | 0.1 | 0.59 | E | 0.29 | 1.7 | E | 10 | 59 | E | 29 | 170 | E | 0.1 | 0.59 | E | 0.29 | 1.7 | E | 15
POLYCHLORINATED BIPHENYLS (PCBS) (AROCHLORS) | 1336-36-3 | 0.05 | 9.8 | E | 0.05 | 9.8 | E | 5 | 980 | E | 5 | 980 | E | 0.05 | 9.8 | E | 0.05 | 9.8 | E | 10
PCB-1016 (AROCLOR) | 12674-11-2 | 0.24 | 66 | E | 0.68 | 190 | E | 24 | 6600 | E | 25 | 6900 | E | 0.24 | 66 | E | 0.68 | 190 | E | 10
PCB-1221 (AROCLOR) | 11104-28-2 | 0.033 | 0.16 | E | 0.14 | 0.68 | E | 3.3 | 16 | E | 14 | 68 | E | 0.033 | 0.16 | E | 0.14 | 0.68 | E | 20
PCB-1232 (AROCLOR) | 11141-16-5 | 0.033 | 0.13 | E | 0.14 | 0.54 | E | 3.3 | 13 | E | 14 | 54 | E | 0.033 | 0.13 | E | 0.14 | 0.54 | E | 20
PCB-1242 (AROCLOR) | 53469-21-9 | 0.033 | 4 | E | 0.14 | 17 | E | 3.3 | 400 | E | 10 | 1200 | E | 0.033 | 4 | E | 0.14 | 17 | E | 10
PCB-1248 (AROCLOR) | 12672-29-6 | 0.033 | 16 | E | 0.14 | 67 | E | 3.3 | 1600 | E | 5.4 | 2600 | E | 0.033 | 16 | E | 0.14 | 67 | E | 10
PCB-1254 (AROCLOR) | 11097-69-1 | 0.069 | 140 | E | 0.19 | 380 | E | 5.7 | 10000 | C | 5.7 | 10000 | C | 0.069 | 140 | E | 0.19 | 380 | E | 5
PCB-1260 (AROCLOR) | 11096-82-5 | 0.033 | 150 | E | 0.14 | 630 | E | 3.3 | 15000 | E | 8 | 36000 | E | 0.033 | 150 | E | 0.14 | 630 | E | 5
PEBULATE | 1114-71-2 | 170 | 290 | E | 490 | 830 | E | 9200 | 10000 | C | 9200 | 10000 | C | 170 | 290 | E | 490 | 830 | E | 30
PENTACHLOROBENZENE | 608-93-5 | 2.8 | 220 | E | 7.8 | 620 | E | 74 | 5900 | E | 74 | 5900 | E | 74 | 5900 | E | 74 | 5900 | E | 10
PENTACHLOROETHANE | 76-01-7 | 0.72 | 3.5 | E | 3 | 15 | E | 72 | 350 | E | 300 | 1500 | E | 0.72 | 3.5 | E | 3 | 15 | E | 20
PENTACHLORONITROBENZENE | 82-68-8 | 0.25 | 5 | E | 1 | 20 | E | 25 | 500 | E | 44 | 870 | E | 44 | 870 | E | 44 | 870 | E | 15
PENTACHLOROPHENOL | 87-86-5 | 0.1 | 5 | E | 0.1 | 5 | E | 10 | 500 | E | 10 | 500 | E | 100 | 5000 | E | 100 | 5000 | E | 10
PERFLUOROBUTANE SULFONATE (PFBS) | 375-73-5 | 1 | NA |  | 2.9 | NA |  | 100 | NA |  | 290 | NA |  | 1 | NA |  | 2.9 | NA |  | NA
PERFLUOROOCTANE SULFONATE (PFOS) | 1763-23-1 | 0.007 | NA |  | 0.007 | NA |  | 0.7 | NA |  | 0.7 | NA |  | 0.007 | NA |  | 0.007 | NA |  | NA
PERFLUOROOCTANOIC ACID (PFOA) | 335-67-1 | 0.007 | NA |  | 0.007 | NA |  | 0.7 | NA |  | 0.7 | NA |  | 0.007 | NA |  | 0.007 | NA |  | NA
PHENACETIN | 62-44-2 | 30 | 12 | E | 120 | 46 | E | 3000 | 1200 | E | 12000 | 4600 | E | 30000 | 12000 | E | 76000 | 29000 | E | NA
PHENANTHRENE | 85-01-8 | 110 | 10000 | E | 110 | 10000 | E | 110 | 10000 | E | 110 | 10000 | E | 110 | 10000 | E | 110 | 10000 | E | 10
PHENOL | 108-95-2 | 200 | 33 | E | 200 | 33 | E | 20000 | 3300 | E | 20000 | 3300 | E | 20000 | 3300 | E | 20000 | 3300 | E | NA
PHENYL MERCAPTAN | 108-98-5 | 3.5 | 5.3 | E | 9.7 | 15 | E | 350 | 530 | E | 970 | 1500 | E | 3.5 | 5.3 | E | 9.7 | 15 | E | 30
PHENYLENEDIAMINE, M- | 108-45-2 | 21 | 3 | E | 58 | 8.2 | E | 2100 | 300 | E | 5800 | 820 | E | 21000 | 3000 | E | 58000 | 8200 | E | NA
PHENYLPHENOL, 2- | 90-43-7 | 34 | 490 | E | 140 | 2000 | E | 3400 | 49000 | E | 14000 | 190000 | C | 34000 | 190000 | C | 70000 | 190000 | C | 15
PHORATE | 298-02-2 | 0.69 | 1.5 | E | 1.9 | 4.1 | E | 69 | 150 | E | 190 | 410 | E | 0.69 | 1.5 | E | 1.9 | 4.1 | E | 30
PHTHALIC ANHYDRIDE | 85-44-9 | 4.2 | 1.3 | E | 18 | 5.6 | E | 420 | 130 | E | 1800 | 560 | E | 420 | 130 | E | 1800 | 560 | E | NA
PICLORAM | 1918-02-1 | 50 | 7.4 | E | 50 | 7.4 | E | 5000 | 740 | E | 5000 | 740 | E | 50 | 7.4 | E | 50 | 7.4 | E | NA
PROMETON | 1610-18-0 | 40 | 39 | E | 40 | 39 | E | 4000 | 3900 | E | 4000 | 3900 | E | 40 | 39 | E | 40 | 39 | E | NA
PRONAMIDE | 23950-58-5 | 260 | 160 | E | 730 | 450 | E | 1500 | 920 | E | 1500 | 920 | E | 260 | 160 | E | 730 | 450 | E | NA
PROPACHLOR | 1918-16-7 | 0.01 | 0.0046 | E | 0.01 | 0.0046 | E | 1 | 0.46 | E | 1 | 0.46 | E | 1 | 0.46 | E | 1 | 0.46 | E | NA
PROPANIL | 709-98-8 | 17 | 8.7 | E | 49 | 25 | E | 1700 | 870 | E | 4900 | 2500 | E | 17 | 8.7 | E | 49 | 25 | E | NA
PROPANOL, 2- (ISOPROPYL ALCOHOL) | 67-63-0 | 42 | 7.3 | E | 180 | 31 | E | 4200 | 730 | E | 10000 | 3100 | E | 42 | 7.3 | E | 180 | 31 | E | NA
PROPAZINE | 139-40-2 | 1 | 0.5 | E | 1 | 0.5 | E | 100 | 50 | E | 100 | 50 | E | 1 | 0.5 | E | 1 | 0.5 | E | NA
PROPHAM | 122-42-9 | 10 | 2.4 | E | 10 | 2.4 | E | 1000 | 240 | E | 1000 | 240 | E | 10 | 2.4 | E | 10 | 2.4 | E | NA
PROPYLBENZENE, N- | 103-65-1 | 210 | 400 | E | 880 | 1700 | E | 5200 | 9900 | E | 5200 | 9900 | E | 210 | 400 | E | 880 | 1700 | E | 30
PROPYLENE OXIDE | 75-56-9 | 0.27 | 0.047 | E | 1.1 | 0.19 | E | 27 | 4.7 | E | 110 | 19 | E | 0.27 | 0.047 | E | 1.1 | 0.19 | E | NA
PYRENE | 129-00-0 | 13 | 2200 | E | 13 | 2200 | E | 13 | 2200 | E | 13 | 2200 | E | 13 | 2200 | E | 13 | 2200 | E | 10
PYRETHRUM | 8003-34-7 | 35 | 4.4 | E | 35 | 4.4 | E | 35 | 4.4 | E | 35 | 4.4 | E | 35 | 4.4 | E | 35 | 4.4 | E | NA
PYRIDINE | 110-86-1 | 3.5 | 0.39 | E | 9.7 | 1.1 | E | 350 | 39 | E | 970 | 110 | E | 35 | 3.9 | E | 97 | 11 | E | NA
QUINOLINE | 91-22-5 | 0.022 | 0.074 | E | 0.091 | 0.31 | E | 2.2 | 7.4 | E | 9.1 | 31 | E | 22 | 74 | E | 91 | 310 | E | 20
QUIZALOFOP (ASSURE) | 76578-14-8 | 30 | 47 | E | 30 | 47 | E | 30 | 47 | E | 30 | 47 | E | 30 | 47 | E | 30 | 47 | E | 30
RDX | 121-82-4 | 0.2 | 0.057 | E | 0.2 | 0.057 | E | 20 | 5.7 | E | 20 | 5.7 | E | 0.2 | 0.057 | E | 0.2 | 0.057 | E | NA
RESORCINOL | 108-46-3 | 6900 | 800 | E | 19000 | 2200 | E | 190000 | 80000 | E | 190000 | 190000 | C | 6900 | 800 | E | 19000 | 2200 | E | NA
RONNEL | 299-84-3 | 170 | 270 | E | 490 | 760 | E | 4000 | 6200 | E | 4000 | 6200 | E | 170 | 270 | E | 490 | 760 | E | 30
SIMAZINE | 122-34-9 | 0.4 | 0.15 | E | 0.4 | 0.15 | E | 40 | 15 | E | 40 | 15 | E | 0.4 | 0.15 | E | 0.4 | 0.15 | E | NA
STRYCHNINE | 57-24-9 | 1 | 0.81 | E | 2.9 | 2.4 | E | 100 | 81 | E | 290 | 240 | E | 1000 | 810 | E | 2900 | 2400 | E | NA
STYRENE | 100-42-5 | 10 | 24 | E | 10 | 24 | E | 1000 | 2400 | E | 1000 | 2400 | E | 1000 | 2400 | E | 1000 | 2400 | E | 30
TEBUTHIURON | 34014-18-1 | 50 | 83 | E | 50 | 83 | E | 5000 | 8300 | E | 5000 | 8300 | E | 50 | 83 | E | 50 | 83 | E | 30
TERBACIL | 5902-51-2 | 9 | 2.2 | E | 9 | 2.2 | E | 900 | 220 | E | 900 | 220 | E | 9 | 2.2 | E | 9 | 2.2 | E | NA
TERBUFOS | 13071-79-9 | 0.04 | 0.055 | E | 0.04 | 0.055 | E | 4 | 5.5 | E | 4 | 5.5 | E | 0.04 | 0.055 | E | 0.04 | 0.055 | E | 30
TETRACHLOROBENZENE, 1,2,4,5- | 95-94-3 | 1 | 4.6 | E | 2.9 | 13 | E | 58 | 270 | E | 58 | 270 | E | 58 | 270 | E | 58 | 270 | E | 20
TETRACHLORODIBENZO-P-DIOXIN, 2,3,7,8- (TCDD) | 1746-01-6 | 3e-06 | 0.032 | E | 3e-06 | 0.032 | E | 0.0003 | 3.2 | E | 0.0003 | 3.2 | E | 0.0019 | 20 | E | 0.0019 | 20 | E | 5
TETRACHLOROETHANE, 1,1,1,2- | 630-20-6 | 7 | 18 | E | 7 | 18 | E | 700 | 1800 | E | 700 | 1800 | E | 700 | 1800 | E | 700 | 1800 | E | 30
TETRACHLOROETHANE, 1,1,2,2- | 79-34-5 | 0.084 | 0.026 | E | 0.43 | 0.13 | E | 8.4 | 2.6 | E | 43 | 13 | E | 8.4 | 2.6 | E | 43 | 13 | E | NA
TETRACHLOROETHYLENE (PCE) | 127-18-4 | 0.5 | 0.43 | E | 0.5 | 0.43 | E | 50 | 43 | E | 50 | 43 | E | 5 | 4.3 | E | 5 | 4.3 | E | NA
TETRACHLOROPHENOL, 2,3,4,6- | 58-90-2 | 100 | 1600 | E | 290 | 4500 | E | 10000 | 160000 | E | 18000 | 190000 | C | 18000 | 190000 | C | 18000 | 190000 | C | 15
TETRAETHYL LEAD | 78-00-2 | 0.00035 | 0.0043 | E | 0.00097 | 0.012 | E | 0.035 | 0.43 | E | 0.097 | 1.2 | E | 0.35 | 4.3 | E | 0.97 | 12 | E | 15
TETRAETHYLDITHIOPYROPHOSPHATE | 3689-24-5 | 1.7 | 2.5 | E | 4.9 | 7.3 | E | 170 | 250 | E | 490 | 730 | E | 1.7 | 2.5 | E | 4.9 | 7.3 | E | 30
TETRAHYDROFURAN | 109-99-9 | 2.5 | 0.55 | E | 13 | 2.8 | E | 250 | 55 | E | 1300 | 280 | E | 2.5 | 0.55 | E | 13 | 2.8 | E | NA
THIOFANOX | 39196-18-4 | 1 | 0.11 | E | 2.9 | 0.32 | E | 100 | 11 | E | 290 | 32 | E | 1 | 0.11 | E | 2.9 | 0.32 | E | NA
THIRAM | 137-26-8 | 52 | 140 | E | 150 | 390 | E | 3000 | 7800 | E | 3000 | 7800 | E | 52 | 140 | E | 150 | 390 | E | 20
TOLUENE | 108-88-3 | 100 | 44 | E | 100 | 44 | E | 10000 | 4400 | E | 10000 | 4400 | E | 10000 | 4400 | E | 10000 | 4400 | E | NA
TOLUIDINE, M- | 108-44-1 | 4.1 | 1.9 | E | 17 | 7.8 | E | 410 | 190 | E | 1700 | 780 | E | 4.1 | 1.9 | E | 17 | 7.8 | E | NA
TOLUIDINE, O- | 95-53-4 | 4.1 | 4.7 | E | 17 | 19 | E | 410 | 470 | E | 1700 | 1900 | E | 4100 | 4700 | E | 10000 | 10000 | C | NA
TOLUIDINE, P- | 106-49-0 | 2.2 | 2 | E | 9.1 | 8.3 | E | 220 | 200 | E | 910 | 830 | E | 2.2 | 2 | E | 9.1 | 8.3 | E | NA
TOXAPHENE | 8001-35-2 | 0.3 | 1.2 | E | 0.3 | 1.2 | E | 30 | 120 | E | 30 | 120 | E | 0.3 | 1.2 | E | 0.3 | 1.2 | E | 20
TRIALLATE | 2303-17-5 | 0.091 | 0.47 | E | 0.38 | 1.9 | E | 9.1 | 47 | E | 38 | 190 | E | 0.091 | 0.47 | E | 0.38 | 1.9 | E | 15
TRIBROMOMETHANE (BROMOFORM) | 75-25-2 | 8 | 3.5 | E | 8 | 3.5 | E | 800 | 350 | E | 800 | 350 | E | 800 | 350 | E | 800 | 350 | E | NA
TRICHLORO-1,2,2-TRIFLUOROETHANE, 1,1,2- | 76-13-1 | 1100 | 3400 | E | 4400 | 10000 | C | 10000 | 10000 | C | 10000 | 10000 | C | 10000 | 10000 | C | 10000 | 10000 | C | 20
TRICHLOROACETIC ACID | 76-03-9 | 6 | 0.97 | E | 6 | 0.97 | E | 600 | 97 | E | 600 | 97 | E | 6 | 0.97 | E | 6 | 0.97 | E | NA
TRICHLOROBENZENE, 1,2,4- | 120-82-1 | 7 | 27 | E | 7 | 27 | E | 700 | 2700 | E | 700 | 2700 | E | 700 | 2700 | E | 700 | 2700 | E | 20
TRICHLOROBENZENE, 1,3,5- | 108-70-3 | 4 | 31 | E | 4 | 31 | E | 400 | 3100 | E | 400 | 3100 | E | 4 | 31 | E | 4 | 31 | E | 15
TRICHLOROETHANE, 1,1,1- | 71-55-6 | 20 | 7.2 | E | 20 | 7.2 | E | 2000 | 720 | E | 2000 | 720 | E | 200 | 72 | E | 200 | 72 | E | NA
TRICHLOROETHANE, 1,1,2- | 79-00-5 | 0.5 | 0.15 | E | 0.5 | 0.15 | E | 50 | 15 | E | 50 | 15 | E | 5 | 1.5 | E | 5 | 1.5 | E | NA
TRICHLOROETHYLENE (TCE) | 79-01-6 | 0.5 | 0.17 | E | 0.5 | 0.17 | E | 50 | 17 | E | 50 | 17 | E | 5 | 1.7 | E | 5 | 1.7 | E | NA
TRICHLOROPHENOL, 2,4,5- | 95-95-4 | 350 | 2100 | E | 970 | 5900 | E | 35000 | 190000 | C | 97000 | 190000 | C | 100000 | 190000 | C | 100000 | 190000 | C | 15
TRICHLOROPHENOL, 2,4,6- | 88-06-2 | 3.5 | 10 | E | 9.7 | 28 | E | 350 | 1000 | E | 970 | 2800 | E | 3500 | 10000 | E | 9700 | 28000 | E | 20
TRICHLOROPHENOXYACETIC ACID, 2,4,5- (2,4,5-T) | 93-76-5 | 7 | 1.5 | E | 7 | 1.5 | E | 700 | 150 | E | 700 | 150 | E | 7000 | 1500 | E | 7000 | 1500 | E | NA
TRICHLOROPHENOXYPROPIONIC ACID, 2,4,5- (2,4,5-TP)(SILVEX) | 93-72-1 | 5 | 22 | E | 5 | 22 | E | 500 | 2200 | E | 500 | 2200 | E | 5 | 22 | E | 5 | 22 | E | 20
TRICHLOROPROPANE, 1,1,2- | 598-77-6 | 17 | 2.9 | E | 49 | 8.4 | E | 1700 | 290 | E | 4900 | 840 | E | 17 | 2.9 | E | 49 | 8.4 | E | NA
TRICHLOROPROPANE, 1,2,3- | 96-18-4 | 4 | 3.2 | E | 4 | 3.2 | E | 400 | 320 | E | 400 | 320 | E | 400 | 320 | E | 400 | 320 | E | NA
TRICHLOROPROPENE, 1,2,3- | 96-19-5 | 0.063 | 0.037 | E | 0.26 | 0.15 | E | 6.3 | 3.7 | E | 26 | 15 | E | 0.063 | 0.037 | E | 0.26 | 0.15 | E | NA
TRIETHYLAMINE | 121-44-8 | 1.5 | 0.36 | E | 6.2 | 1.5 | E | 150 | 36 | E | 620 | 150 | E | 1.5 | 0.36 | E | 6.2 | 1.5 | E | NA
TRIETHYLENE GLYCOL | 112-27-6 | 6900 | 870 | E | 10000 | 2400 | E | 10000 | 10000 | C | 10000 | 10000 | C | 6900 | 870 | E | 10000 | 2400 | E | NA
TRIFLURALIN | 1582-09-8 | 1 | 1.9 | E | 1 | 1.9 | E | 100 | 190 | E | 100 | 190 | E | 1 | 1.9 | E | 1 | 1.9 | E | 30
TRIMETHYLBENZENE, 1,3,4- (TRIMETHYLBENZENE, 1,2,4-) | 95-63-6 | 13 | 73 | E | 53 | 300 | E | 1300 | 7300 | E | 5300 | 10000 | C | 1300 | 7300 | E | 5300 | 10000 | C | 15
TRIMETHYLBENZENE, 1,3,5- | 108-67-8 | 13 | 23 | E | 53 | 93 | E | 1300 | 2300 | E | 4900 | 8600 | E | 13 | 23 | E | 53 | 93 | E | 30
TRINITROGLYCEROL (NITROGLYCERIN) | 55-63-0 | 0.5 | 0.2 | E | 0.5 | 0.2 | E | 50 | 20 | E | 50 | 20 | E | 50 | 20 | E | 50 | 20 | E | NA
TRINITROTOLUENE, 2,4,6- | 118-96-7 | 0.2 | 0.023 | E | 0.2 | 0.023 | E | 20 | 2.3 | E | 20 | 2.3 | E | 0.2 | 0.023 | E | 0.2 | 0.023 | E | NA
VINYL ACETATE | 108-05-4 | 42 | 5 | E | 180 | 21 | E | 4200 | 500 | E | 10000 | 2100 | E | 42 | 5 | E | 180 | 21 | E | NA
VINYL BROMIDE (BROMOETHENE) | 593-60-2 | 0.15 | 0.073 | E | 0.78 | 0.38 | E | 15 | 7.3 | E | 78 | 38 | E | 1.5 | 0.73 | E | 7.8 | 3.8 | E | NA
VINYL CHLORIDE | 75-01-4 | 0.2 | 0.027 | E | 0.2 | 0.027 | E | 20 | 2.7 | E | 20 | 2.7 | E | 2 | 0.27 | E | 2 | 0.27 | E | NA
WARFARIN | 81-81-2 | 1 | 2.4 | E | 2.9 | 6.9 | E | 100 | 240 | E | 290 | 690 | E | 1000 | 2400 | E | 1700 | 4100 | E | 30
XYLENES (TOTAL) | 1330-20-7 | 1000 | 990 | E | 1000 | 990 | E | 10000 | 10000 | C | 10000 | 10000 | C | 10000 | 10000 | C | 10000 | 10000 | C | NA
ZINEB | 12122-67-7 | 170 | 27 | E | 490 | 78 | E | 1000 | 160 | E | 1000 | 160 | E | 170 | 27 | E | 490 | 78 | E | NA
1 For other options see Section 250.308 | E - Number calculated by the soil to groundwater equation in Section 250.308
All concentrations in mg/kg | C - Cap
NA - The soil buffer distance option is not available for this substance
UBKM = Uptake Biokinetic Model for Lead
SEGHM = Society for Environmental Geochemistry and Health Model
NNL designations apply to estimated MSCs for inorganic regulated substances which mathematically exceed unity (1,000,000 mg/kg).
The PL value of 190,000 mg/kg applies to organic regulated substances only and is based on the physical limitation of soil to hold the substance. This value has been calculated by assuming a soil bulk density of 1.8 g/cc, soil porosity of 35%, and a regulated substance density of 1.0 g/cc.
The soil-to-groundwater model values in this table are designed to be applied to unsaturated soils. The value to be used for saturated soils can be calculated by dividing the unsaturated soil value by 10.