## Monthly_2020_thru_2024
Monthly Total Emissions from Calendar Year 2020 through Calendar Year 2023
Shell Polymers Monaca
2020 Summary of Site Emissions
Refer to 2020 Air Inventory Files
|  | CO Emissions | H2SO4 Emissions | NH3 Emissions | NOx Emissions | PM (Filt) Emissions | PM10 Emissions | PM2.5 Emissions | SO2 Emissions | VOC Emissions | CO2 Emissions | CH4 Emissions | N2O Emissions | HAP Emissions | CO2e Emissions | CO Emissions | H2SO4 Emissions | NH3 Emissions | NOx Emissions | PM (Filt) Emissions | PM10 Emissions | PM2.5 Emissions | SO2 Emissions | VOC Emissions | CO2 Emissions | CH4 Emissions | N2O Emissions | HAP Emissions | CO2e Emissions
Year | Month | lbs/mo | lbs/mo | lbs/mo | lbs/mo | lbs/mo | lbs/mo | lbs/mo | lbs/mo | lbs/mo | lbs/mo | lbs/mo | lbs/mo | lbs/mo | lbs/mo | tons/mo | tons/mo | tons/mo | tons/mo | tons/mo | tons/mo | tons/mo | tons/mo | tons/mo | tons/mo | tons/mo | tons/mo | tons/mo | tons/mo
2020 | Jan | 7.33 | 0 | 0 | 7.47 | 0.23 | 0.22 | 0.21 | 0.01 | 0.21 | 1383.79 | 1.11 | 0.01 | 0.18333 | 1414.52 | 0.003665 | 0 | 0 | 0.003735 | 0.000115 | 0.00011 | 0.000105 | 5e-06 | 0.000105 | 0.6919 | 0.000555 | 5e-06 | 9.1667e-05 | 0.70726
2020 | Feb | 37.79 | 0 | 0 | 12.63 | 0.26 | 0.24 | 0.24 | 0 | 0.77 | 1844.13 | 7.2 | 0 | 0.18333 | 2024.13 | 0.018895 | 0 | 0 | 0.006315 | 0.00013 | 0.00012 | 0.00012 | 0 | 0.000385 | 0.92207 | 0.0036 | 0 | 9.1667e-05 | 1.0121
2020 | Mar | 40.38 | 0 | 0 | 13.51 | 0.28 | 0.28 | 0.26 | 0 | 0.81 | 1971.32 | 7.7 | 0 | 0.18333 | 2163.82 | 0.02019 | 0 | 0 | 0.006755 | 0.00014 | 0.00014 | 0.00013 | 0 | 0.000405 | 0.98566 | 0.00385 | 0 | 9.1667e-05 | 1.0819
2020 | Apr | 20.13 | 0 | 0 | 6.7 | 0.13 | 0.12 | 0.12 | 0 | 0.39 | 897.05 | 3.7 | 0 | 0.18333 | 989.55 | 0.010065 | 0 | 0 | 0.00335 | 6.5e-05 | 6e-05 | 6e-05 | 0 | 0.000195 | 0.44853 | 0.00185 | 0 | 9.1667e-05 | 0.49478
2020 | May | 7.74 | 0 | 0 | 2.55 | 0.02 | 0.02 | 0.02 | 0 | 0.15 | 230.69 | 1.24 | 0 | 0.18333 | 261.69 | 0.00387 | 0 | 0 | 0.001275 | 1e-05 | 1e-05 | 1e-05 | 0 | 7.5e-05 | 0.11535 | 0.00062 | 0 | 9.1667e-05 | 0.13084
2020 | Jun | 9.85 | 0 | 0 | 3.81 | 0.12 | 0.12 | 0.12 | 0 | 0.31 | 1052.37 | 2.53 | 0 | 0.18333 | 1115.62 | 0.004925 | 0 | 0 | 0.001905 | 6e-05 | 6e-05 | 6e-05 | 0 | 0.000155 | 0.52618 | 0.001265 | 0 | 9.1667e-05 | 0.55781
2020 | Jul | 17.53 | 0 | 0 | 8.71 | 0.15 | 0.14 | 0.14 | 0.01 | 0.36 | 1247.61 | 2.91 | 0.01 | 0.18333 | 1323.34 | 0.008765 | 0 | 0 | 0.004355 | 7.5e-05 | 7e-05 | 7e-05 | 5e-06 | 0.00018 | 0.6238 | 0.001455 | 5e-06 | 9.1667e-05 | 0.66167
2020 | Aug | 22.44 | 0 | 0 | 11.51 | 0.29 | 0.28 | 0.26 | 0.01 | 0.53 | 1579.98 | 3.62 | 0.01 | 0.18333 | 1673.46 | 0.01122 | 0 | 0 | 0.005755 | 0.000145 | 0.00014 | 0.00013 | 5e-06 | 0.000265 | 0.78999 | 0.00181 | 5e-06 | 9.1667e-05 | 0.83673
2020 | Sep | 514.29 | 0 | 0 | 402.64 | 19.94 | 19.15 | 17.97 | 3.72 | 201.69 | 365034.77 | 19.33 | 2.95 | 0.18333 | 366397.12 | 0.25714 | 0 | 0 | 0.20132 | 0.00997 | 0.009575 | 0.008985 | 0.00186 | 0.10084 | 182.5174 | 0.009665 | 0.001475 | 9.1667e-05 | 183.1986
2020 | Oct | 427.22 | 0 | 0 | 338.83 | 16.9 | 16.23 | 15.21 | 3.14 | 170.16 | 308658.34 | 14.4 | 2.5 | 0.18333 | 309763.34 | 0.21361 | 0 | 0 | 0.16942 | 0.00845 | 0.008115 | 0.007605 | 0.00157 | 0.08508 | 154.3292 | 0.0072 | 0.00125 | 9.1667e-05 | 154.8817
2020 | Nov | 286.13 | 0 | 0 | 227.9 | 10.88 | 10.46 | 9.82 | 1.97 | 105.34 | 194163.7 | 13.95 | 1.55 | 0.18333 | 194974.35 | 0.14306 | 0 | 0 | 0.11395 | 0.00544 | 0.00523 | 0.00491 | 0.000985 | 0.05267 | 97.0818 | 0.006975 | 0.000775 | 9.1667e-05 | 97.4872
2020 | Dec | 292.28 | 0 | 0 | 235.46 | 11.36 | 10.9 | 10.23 | 2.05 | 110.21 | 202788.59 | 13.48 | 1.63 | 0.18333 | 203611.33 | 0.14614 | 0 | 0 | 0.11773 | 0.00568 | 0.00545 | 0.005115 | 0.001025 | 0.055105 | 101.3943 | 0.00674 | 0.000815 | 9.1667e-05 | 101.8057
| TOTAL | 1683.11 | 0 | 0 | 1271.72 | 60.56 | 58.16 | 54.6 | 10.91 | 590.93 | 1080852.34 | 91.17 | 8.66 | 2.2 | 1085712.27 | 0.84155 | 0 | 0 | 0.63586 | 0.03028 | 0.02908 | 0.0273 | 0.005455 | 0.29547 | 540.4262 | 0.045585 | 0.00433 | 0.0011 | 542.8561
2021 Summary of Site Emissions
See file entitled 2021_Monthly_Emissions_by_Source.xlsx
|  | CO Emissions | H2SO4 Emissions | NH3 Emissions | NOx Emissions | PM (Filt) Emissions | PM10 Emissions | PM2.5 Emissions | SO2 Emissions | VOC Emissions | CO2 Emissions | CH4 Emissions | N2O Emissions | HAP Emissions | CO2e Emissions | CO Emissions | H2SO4 Emissions | NH3 Emissions | NOx Emissions | PM (Filt) Emissions | PM10 Emissions | PM2.5 Emissions | SO2 Emissions | VOC Emissions | CO2 Emissions | CH4 Emissions | N2O Emissions | HAP Emissions | CO2e Emissions
Year | Month | lbs/mo | lbs/mo | lbs/mo | lbs/mo | lbs/mo | lbs/mo | lbs/mo | lbs/mo | lbs/mo | lbs/mo | lbs/mo | lbs/mo | lbs/mo | lbs/mo | tons/mo | tons/mo | tons/mo | tons/mo | tons/mo | tons/mo | tons/mo | tons/mo | tons/mo | tons/mo | tons/mo | tons/mo | tons/mo | tons/mo
2021 | Jan | 532.1064 | 4.8994e-05 | 0 | 423.2879 | 21.1682 | 20.3375 | 19.0664 | 3.9512 | 213.49 | 387565.1704 | 18.2649 | 3.131 | 3.1639 | 388956.6345 | 0.26605 | 2.4497e-08 | 0 | 0.21164 | 0.010584 | 0.010169 | 0.0095332 | 0.0019756 | 0.10675 | 193.7826 | 0.0091324 | 0.0015655 | 0.001582 | 194.4783
2021 | Feb | 448.5564 | 4.8994e-05 | 0 | 356.3579 | 17.7282 | 17.0275 | 15.9664 | 3.3312 | 179.85 | 325964.0904 | 14.3549 | 2.651 | 2.9939 | 327110.4845 | 0.22428 | 2.4497e-08 | 0 | 0.17818 | 0.0088641 | 0.0085137 | 0.0079832 | 0.0016656 | 0.089925 | 162.982 | 0.0071774 | 0.0013255 | 0.001497 | 163.5552
2021 | Mar | 450.6164 | 4.8994e-05 | 0 | 358.0079 | 17.7982 | 17.0875 | 16.0164 | 3.3312 | 180.5 | 327145.4104 | 14.3649 | 2.651 | 2.9739 | 328294.9545 | 0.22531 | 2.4497e-08 | 0 | 0.179 | 0.0088991 | 0.0085437 | 0.0080082 | 0.0016656 | 0.09025 | 163.5727 | 0.0071824 | 0.0013255 | 0.001487 | 164.1475
2021 | Apr | 575.3764 | 4.8994e-05 | 0 | 452.7079 | 24.0582 | 23.0275 | 20.2264 | 4.1912 | 227.34 | 411937.0304 | 19.3949 | 3.331 | 3.0739 | 413417.3545 | 0.28769 | 2.4497e-08 | 0 | 0.22635 | 0.012029 | 0.011514 | 0.010113 | 0.0020956 | 0.11367 | 205.9685 | 0.0096974 | 0.0016655 | 0.001537 | 206.7087
2021 | May | 481.4264 | 4.8994e-05 | 0 | 381.4479 | 25.7582 | 24.3075 | 17.0964 | 3.5512 | 192.43 | 348104.3204 | 15.5849 | 2.821 | 3.0039 | 349334.9545 | 0.24071 | 2.4497e-08 | 0 | 0.19072 | 0.012879 | 0.012154 | 0.0085482 | 0.0017756 | 0.096215 | 174.0522 | 0.0077924 | 0.0014105 | 0.001502 | 174.6675
2021 | Jun | 3864.2361 | 31.9382 | 0.1 | 2701.7673 | 218.1792 | 326.9685 | 321.7474 | 799.1269 | 337.8526 | 4443331.2147 | 1007.1398 | 12.5242 | 5.4039 | 4472286.776 | 1.9321 | 0.015969 | 5e-05 | 1.3509 | 0.10909 | 0.16348 | 0.16087 | 0.39956 | 0.16893 | 2221.6656 | 0.50357 | 0.0062621 | 0.002702 | 2236.1434
2021 | Jul | 3262.1526 | 0.040315 | 1.07 | 2952.1533 | 242.9954 | 436.7647 | 432.0536 | 5.1108 | 419.2834 | 7392744.7952 | 1046.1048 | 16.5096 | 7.2939 | 7423800.4741 | 1.6311 | 2.0158e-05 | 0.000535 | 1.4761 | 0.1215 | 0.21838 | 0.21603 | 0.0025554 | 0.20964 | 3696.3724 | 0.52305 | 0.0082548 | 0.003647 | 3711.9002
2021 | Aug | 1180.4481 | 0.030581 | 0 | 1308.9929 | 184.2773 | 183.1566 | 178.5355 | 4.6943 | 281.9054 | 4077289.8386 | 958.7309 | 7.9733 | 2.9639 | 4103618.9816 | 0.59022 | 1.5291e-05 | 0 | 0.6545 | 0.092139 | 0.091578 | 0.089268 | 0.0023471 | 0.14095 | 2038.6449 | 0.47937 | 0.0039866 | 0.001482 | 2051.8095
2021 | Sep | 1083.0612 | 0.15032 | 115.79 | 2085.8808 | 248.7503 | 506.3196 | 500.2785 | 6.8192 | 428.2205 | 16199941.1272 | 1067.8488 | 18.4691 | 38.5909 | 16232130.9195 | 0.54153 | 7.5158e-05 | 0.057895 | 1.0429 | 0.12438 | 0.25316 | 0.25014 | 0.0034096 | 0.21411 | 8099.9706 | 0.53392 | 0.0092346 | 0.019295 | 8116.0655
2021 | Oct | 840.2641 | 0.43032 | 554.63 | 2057.0852 | 607.2767 | 2029.946 | 2025.1649 | 10.6649 | 1076.6604 | 45084639.7062 | 1574.133 | 67.5286 | 30.8328 | 45144112.8127 | 0.42013 | 0.00021516 | 0.27731 | 1.0285 | 0.30364 | 1.015 | 1.0126 | 0.0053325 | 0.53833 | 22542.3199 | 0.78707 | 0.033764 | 0.015416 | 22572.0564
2021 | Nov | 237.5864 | 1.05 | 1299.41 | 3157.7079 | 1152.5782 | 4074.7375 | 4071.6764 | 26.2712 | 2171.52 | 81831842.7604 | 2260.2135 | 136.011 | 63.2328 | 81928877.8888 | 0.11879 | 0.00052502 | 0.64971 | 1.5789 | 0.57629 | 2.0374 | 2.0358 | 0.013136 | 1.0858 | 40915.9214 | 1.1301 | 0.068005 | 0.031616 | 40964.4389
2021 | Dec | 469.6964 | 1.2 | 3623.35 | 5489.1779 | 1833.3282 | 6474.5275 | 6467.4864 | 30.0012 | 3449.39 | 114210630.8804 | 3061.0335 | 216.031 | 100.4928 | 114351535.5988 | 0.23485 | 0.00060002 | 1.8117 | 2.7446 | 0.91666 | 3.2373 | 3.2337 | 0.015001 | 1.7247 | 57105.3154 | 1.5305 | 0.10802 | 0.050246 | 57175.7678
| TOTAL | 13425.5269 | 34.8401 | 5594.35 | 21724.5748 | 4593.8962 | 14134.2075 | 14085.3144 | 901.0446 | 9158.4426 | 275041136.3446 | 11057.1687 | 489.6317 | 264.0207 | 275463477.8341 | 6.7128 | 0.01742 | 2.7972 | 10.8623 | 2.2969 | 7.0671 | 7.0427 | 0.45052 | 4.5792 | 137520.5682 | 5.5286 | 0.24482 | 0.13201 | 137731.7389
2022 Summary of Site Emissions
See file entitled: 2022_Monthly_Actual_Emission_Summary_20221231_R5_Final_AES_Online_20230517.xlsx
|  | CO Emissions | H2SO4 Emissions | NH3 Emissions | NOx Emissions | PM (Filt) Emissions | PM10 Emissions | PM2.5 Emissions | SO2 Emissions | VOC Emissions | CO2 Emissions | CH4 Emissions | N2O Emissions | HAP Emissions | CO2e Emissions | CO Emissions | H2SO4 Emissions | NH3 Emissions | NOx Emissions | PM (Filt) Emissions | PM10 Emissions | PM2.5 Emissions | SO2 Emissions | VOC Emissions | CO2 Emissions | CH4 Emissions | N2O Emissions | HAP Emissions | CO2e Emissions
Year | Month | lbs/mo | lbs/mo | lbs/mo | lbs/mo | lbs/mo | lbs/mo | lbs/mo | lbs/mo | lbs/mo | lbs/mo | lbs/mo | lbs/mo | lbs/mo | lbs/mo | tons/mo | tons/mo | tons/mo | tons/mo | tons/mo | tons/mo | tons/mo | tons/mo | tons/mo | tons/mo | tons/mo | tons/mo | tons/mo | tons/mo
2022 | Jan | 1159.9339 | 1.1689 | 3069.6886 | 6298.0548 | 659.1277 | 2010.0717 | 1947.4278 | 29.124 | 469.3519 | 101698497.9248 | 2028.6181 | 196.0599 | 453.4688 | 101807639.2377 | 0.57997 | 0.00058444 | 1.5348 | 3.149 | 0.32956 | 1.005 | 0.97371 | 0.014562 | 0.23468 | 50849.249 | 1.0143 | 0.09803 | 0.22673 | 50903.8196
2022 | Feb | 967.3435 | 1.5409 | 4161.9608 | 7258.7432 | 1027.5202 | 2988.9927 | 2878.3889 | 38.4205 | 599.7746 | 136915875.3577 | 2705.8664 | 264.5353 | 597.8756 | 137062353.5364 | 0.48367 | 0.00077045 | 2.081 | 3.6294 | 0.51376 | 1.4945 | 1.4392 | 0.01921 | 0.29989 | 68457.9377 | 1.3529 | 0.13227 | 0.29894 | 68531.1768
2022 | Mar | 677.5061 | 1.8953 | 5349.7791 | 8291.7029 | 1171.6342 | 3451.7978 | 3320.0818 | 47.2378 | 713.2385 | 160177043.1028 | 3164.5953 | 309.7414 | 705.3668 | 160348460.9264 | 0.33875 | 0.00094763 | 2.6749 | 4.1459 | 0.58582 | 1.7259 | 1.66 | 0.023619 | 0.35662 | 80088.5216 | 1.5823 | 0.15487 | 0.35268 | 80174.2305
2022 | Apr | 1590.0701 | 0.94613 | 1827.318 | 4849.0126 | 609.9068 | 1742.5255 | 1653.6722 | 23.5908 | 402.1017 | 79322854.7736 | 1598.4672 | 153.3572 | 347.4916 | 79408516.8892 | 0.79504 | 0.00047306 | 0.91366 | 2.4245 | 0.30495 | 0.87126 | 0.82684 | 0.011795 | 0.20105 | 39661.4274 | 0.79923 | 0.076679 | 0.17375 | 39704.2584
2022 | May | 8620.996 | 1.4028 | 2339.6727 | 10806.024 | 996.1337 | 3094.1468 | 3003.429 | 35.1016 | 2916.0587 | 134240788.0015 | 8358.1415 | 291.8661 | 571.3081 | 134536712.4367 | 4.3105 | 0.00070142 | 1.1698 | 5.403 | 0.49807 | 1.5471 | 1.5017 | 0.017551 | 1.458 | 67120.394 | 4.1791 | 0.14593 | 0.28565 | 67268.3562
2022 | Jun | 16302.8583 | 1.6407 | 2754.2546 | 15565.877 | 1260.3051 | 3840.1841 | 3703.1112 | 41.0088 | 4790.0391 | 154244393.4411 | 15715.4565 | 387.947 | 634.1482 | 154752873.8078 | 8.1514 | 0.00082033 | 1.3771 | 7.7829 | 0.63015 | 1.9201 | 1.8516 | 0.020504 | 2.395 | 77122.1967 | 7.8577 | 0.19397 | 0.31707 | 77376.4369
2022 | Jul | 32598.7071 | 1.4092 | 3245.2349 | 19234.2902 | 1419.1638 | 4377.5952 | 4223.9247 | 35.1288 | 9596.9896 | 167062534.6294 | 37417.0472 | 467.998 | 672.1536 | 168629824.2204 | 16.2994 | 0.00070462 | 1.6226 | 9.6171 | 0.70958 | 2.1888 | 2.112 | 0.017564 | 4.7985 | 83531.2673 | 18.7085 | 0.234 | 0.33608 | 84314.9121
2022 | Aug | 170152.9151 | 1.3334 | 4977.454 | 55014.8846 | 2662.0791 | 8858.2399 | 8687.4114 | 33.2406 | 4422.178 | 253374859.3511 | 171864.3533 | 1148.1648 | 809.9537 | 258013621.2882 | 85.0765 | 0.00066672 | 2.4887 | 27.5074 | 1.331 | 4.4291 | 4.3437 | 0.01662 | 2.2111 | 126687.4297 | 85.9322 | 0.57408 | 0.40498 | 129006.8106
2022 | Sep | 834184.9274 | 3.9928 | 5253.9415 | 313821.1838 | 12233.5018 | 41991.2348 | 41396.7633 | 100.8917 | 999065.986 | 809327085.5857 | 187224.7962 | 6263.353 | 29902.6366 | 815867264.6784 | 417.0925 | 0.0019964 | 2.627 | 156.9106 | 6.1168 | 20.9956 | 20.6984 | 0.050446 | 499.533 | 404663.5428 | 93.6124 | 3.1317 | 14.9513 | 407933.6323
2022 | Oct | 349479.5331 | 4.7786 | 8617.6032 | 110990.4897 | 6763.3825 | 19597.5747 | 18951.7909 | 119.0642 | 263694.339 | 422351011.0902 | 173400.3495 | 2312.8716 | 21542.3378 | 427375255.5512 | 174.7398 | 0.0023893 | 4.3088 | 55.4952 | 3.3817 | 9.7988 | 9.4759 | 0.059532 | 131.8472 | 211175.5055 | 86.7002 | 1.1564 | 10.7712 | 213687.6278
2022 | Nov | 241084.8756 | 4.0289 | 8221.6807 | 79001.6941 | 7286.5803 | 18027.3283 | 17440.504 | 100.3879 | 100914.0469 | 348943982.5063 | 203295.4902 | 1628.6151 | 5833.1509 | 354511697.0514 | 120.5424 | 0.0020144 | 4.1108 | 39.5008 | 3.6433 | 9.0137 | 8.7203 | 0.050194 | 50.457 | 174471.9913 | 101.6477 | 0.81431 | 2.9166 | 177255.8485
2022 | Dec | 142130.8977 | 4.316 | 7983.5685 | 56238.3611 | 5336.2709 | 13338.1257 | 12814.7623 | 107.541 | 45102.918 | 286943059.3435 | 136980.4761 | 1168.2881 | 3801.9243 | 290715721.0952 | 71.0654 | 0.002158 | 3.9918 | 28.1192 | 2.6681 | 6.6691 | 6.4074 | 0.053771 | 22.5515 | 143471.5297 | 68.4902 | 0.58414 | 1.901 | 145357.8605
| TOTAL | 1798950.5639 | 28.4536 | 57802.1565 | 687370.3179 | 41425.606 | 123317.8171 | 120021.2674 | 710.7378 | 1432687.0218 | 3054601985.1075 | 943753.6575 | 14592.7974 | 65871.8159 | 3083029940.719 | 899.4753 | 0.014227 | 28.9011 | 343.6852 | 20.7128 | 61.6589 | 60.0106 | 0.35537 | 716.3435 | 1527300.9926 | 471.8768 | 7.2964 | 32.9359 | 1541514.9704
2023 Summary of Site Emissions
See file entitled: 2023_Monthly_Actual_Emission_Summary_Date.xlsx
|  | CO Emissions | H2SO4 Emissions | NH3 Emissions | NOx Emissions | PM (Filt) Emissions | PM10 Emissions | PM2.5 Emissions | SO2 Emissions | VOC Emissions | CO2 Emissions | CH4 Emissions | N2O Emissions | HAP Emissions | CO2e Emissions | CO Emissions | H2SO4 Emissions | NH3 Emissions | NOx Emissions | PM (Filt) Emissions | PM10 Emissions | PM2.5 Emissions | SO2 Emissions | VOC Emissions | CO2 Emissions | CH4 Emissions | N2O Emissions | HAP Emissions | CO2e Emissions
Year | Month | lbs/mo | lbs/mo | lbs/mo | lbs/mo | lbs/mo | lbs/mo | lbs/mo | lbs/mo | lbs/mo | lbs/mo | lbs/mo | lbs/mo | lbs/mo | lbs/mo | tons/mo | tons/mo | tons/mo | tons/mo | tons/mo | tons/mo | tons/mo | tons/mo | tons/mo | tons/mo | tons/mo | tons/mo | tons/mo | tons/mo
2023 | Jan | 163993.1222 | 4.8694 | 7812.0902 | 61417.445 | 6251.07 | 15408.7151 | 14966.6076 | 121.3307 | 88181.6542 | 314684023.4533 | 100507.9043 | 1388.3935 | 5171.2495 | 317610462.3091 | 81.9966 | 0.0024347 | 3.906 | 30.7087 | 3.1255 | 7.7044 | 7.4833 | 0.060665 | 44.0908 | 157342.0117 | 50.254 | 0.6942 | 2.5856 | 158805.2312
2023 | Feb | 157172.0281 | 4.7321 | 8170.1836 | 61975.5154 | 6035.4634 | 14713.6977 | 14220.159 | 117.9095 | 82090.1179 | 308188447.2427 | 106610.8751 | 1311.2929 | 9527.7919 | 311244484.3925 | 78.586 | 0.0023661 | 4.0851 | 30.9878 | 3.0177 | 7.3568 | 7.1101 | 0.058955 | 41.0451 | 154094.2236 | 53.3054 | 0.65565 | 4.7639 | 155622.2422
2023 | Mar | 176725.1253 | 5.1948 | 9652.759 | 66465.7654 | 5994.8772 | 14896.3415 | 14371.6848 | 129.4168 | 66866.3353 | 330876335.7141 | 164389.6642 | 1410.0173 | 5711.4707 | 335406262.4692 | 88.3626 | 0.0025974 | 4.8264 | 33.2329 | 2.9974 | 7.4482 | 7.1858 | 0.064708 | 33.4332 | 165438.1679 | 82.1948 | 0.70501 | 2.8557 | 167703.1312
2023 | Apr | 167709.247 | 3.4975 | 4161.2484 | 52367.4657 | 2690.2064 | 8128.5453 | 7724.1821 | 87.1296 | 37554.7571 | 200449104.0467 | 192116.023 | 1044.8326 | 4943.3969 | 205563364.7367 | 83.8546 | 0.0017487 | 2.0806 | 26.1837 | 1.3451 | 4.0643 | 3.8621 | 0.043565 | 18.7774 | 100224.552 | 96.058 | 0.52242 | 2.4717 | 102781.6824
2023 | May | 113048.34 | 4.2533 | 5099.2343 | 39762.8767 | 2501.6936 | 7306.3051 | 6947.623 | 105.9585 | 38873.7663 | 218286463.148 | 112142.6563 | 835.2577 | 2789.7513 | 221338936.3524 | 56.5242 | 0.0021266 | 2.5496 | 19.8814 | 1.2508 | 3.6532 | 3.4738 | 0.052979 | 19.4369 | 109143.2316 | 56.0713 | 0.41763 | 1.3949 | 110669.4682
2023 | Jun | 151594.754 | 4.6296 | 6378.4035 | 63102.9032 | 6825.293 | 16096.7367 | 15537.3319 | 115.5575 | 106195.2128 | 302783411.6402 | 107358.3249 | 1369.5994 | 7836.9551 | 305875510.3955 | 75.7974 | 0.0023148 | 3.1892 | 31.5515 | 3.4126 | 8.0484 | 7.7687 | 0.057779 | 53.0976 | 151391.7058 | 53.6792 | 0.6848 | 3.9185 | 152937.7552
2023 | Jul | 126990.5201 | 5.1765 | 7565.7745 | 65284.3899 | 6805.9675 | 15942.1376 | 15322.3733 | 129.2083 | 98590.791 | 326905273.8434 | 100184.8493 | 1344.323 | 9734.0639 | 329810503.3197 | 63.4953 | 0.0025883 | 3.7829 | 32.6422 | 3.403 | 7.9711 | 7.6612 | 0.064604 | 49.2954 | 163452.6369 | 50.0924 | 0.67216 | 4.867 | 164905.2517
2023 | Aug | 134231.9031 | 5.7861 | 7977.4275 | 59024.5837 | 6479.6395 | 15075.1323 | 14473.0916 | 144.1596 | 44427.1066 | 300255627.6757 | 142824.6703 | 1240.9474 | 6162.8243 | 304196046.7559 | 67.116 | 0.0028931 | 3.9887 | 29.5123 | 3.2398 | 7.5376 | 7.2365 | 0.07208 | 22.2136 | 150127.8138 | 71.4123 | 0.62047 | 3.0814 | 152098.0234
2023 | Sep | 138608.3126 | 6.4333 | 7636.3248 | 59018.7731 | 6738.078 | 15574.9085 | 14953.4155 | 160.2879 | 53156.1495 | 295161066.1114 | 134340.1972 | 1268.2294 | 3248.7177 | 298897503.4069 | 69.3042 | 0.0032167 | 3.8182 | 29.5094 | 3.369 | 7.7875 | 7.4767 | 0.080144 | 26.5781 | 147580.5331 | 67.1701 | 0.63411 | 1.6244 | 149448.7517
2023 | Oct | 269904.812 | 5.3553 | 5899.7127 | 81954.6846 | 4992.9426 | 13574.7638 | 13052.5443 | 133.5762 | 106614.3502 | 280446621.3843 | 227101.9562 | 1663.7184 | 5052.3113 | 286643342.997 | 134.9524 | 0.0026777 | 2.9499 | 40.9773 | 2.4965 | 6.7874 | 6.5263 | 0.066788 | 53.3072 | 140223.3107 | 113.551 | 0.83186 | 2.5262 | 143321.6715
2023 | Nov | 143025.1999 | 11.3251 | 4646.3432 | 43985.0898 | 2277.3572 | 7250.6654 | 7015.2214 | 282.1732 | 11050.7844 | 212718075.1735 | 178378.8107 | 936.5916 | 2248.2488 | 217456649.7497 | 71.5126 | 0.0056626 | 2.3232 | 21.9925 | 1.1387 | 3.6253 | 3.5076 | 0.14109 | 5.5254 | 106359.0376 | 89.1894 | 0.4683 | 1.1241 | 108728.3249
2023 | Dec | 198295.7041 | 16.9453 | 7021.1774 | 68648.4322 | 4056.7791 | 12087.8194 | 11672.0154 | 422.2097 | 45458.3393 | 308234131.0711 | 206385.4864 | 1382.8521 | 3230.5676 | 313805858.1659 | 99.1479 | 0.0084727 | 3.5106 | 34.3242 | 2.0284 | 6.0439 | 5.836 | 0.2111 | 22.7292 | 154117.0655 | 103.1927 | 0.69143 | 1.6153 | 156902.9291
| TOTAL | 1941299.0684 | 78.1984 | 82020.6792 | 723007.9248 | 61649.3674 | 156055.7684 | 150256.2498 | 1948.9173 | 779059.3645 | 3398988580.5043 | 1772341.4179 | 15196.0553 | 65657.349 | 3447848925.0506 | 970.6495 | 0.039099 | 41.0103 | 361.504 | 30.8247 | 78.0279 | 75.1281 | 0.97446 | 389.5297 | 1699494.2903 | 886.1707 | 7.598 | 32.8287 | 1723924.4625
2024 Summary of Site Emissions
See file entitled: 2024_Monthly_Actual_Emission_Summary_Date.xlsx
|  | CO Emissions | H2SO4 Emissions | NH3 Emissions | NOx Emissions | PM (Filt) Emissions | PM10 Emissions | PM2.5 Emissions | SO2 Emissions | VOC Emissions | CO2 Emissions | CH4 Emissions | N2O Emissions | HAP Emissions | CO2e Emissions | CO Emissions | H2SO4 Emissions | NH3 Emissions | NOx Emissions | PM (Filt) Emissions | PM10 Emissions | PM2.5 Emissions | SO2 Emissions | VOC Emissions | CO2 Emissions | CH4 Emissions | N2O Emissions | HAP Emissions | CO2e Emissions
Year | Month | lbs/mo | lbs/mo | lbs/mo | lbs/mo | lbs/mo | lbs/mo | lbs/mo | lbs/mo | lbs/mo | lbs/mo | lbs/mo | lbs/mo | lbs/mo | lbs/mo | tons/mo | tons/mo | tons/mo | tons/mo | tons/mo | tons/mo | tons/mo | tons/mo | tons/mo | tons/mo | tons/mo | tons/mo | tons/mo | tons/mo
2023 | Jan | 129434.8918 | 13.8437 | 6107.7412 | 60046.1208 | 8097.805 | 18387.9793 | 17826.5273 | 384.8915 | 48236.8823 | 318170534.9439 | 140634.8648 | 1411.9127 | 2618.907 | 322107156.5495 | 64.7174 | 0.0069218 | 3.0539 | 30.0231 | 4.0489 | 9.194 | 8.9133 | 0.19245 | 24.1184 | 159085.2675 | 70.3174 | 0.70596 | 1.3095 | 161053.5783
2023 | Feb | 0 | 0 | 0 | 0 | 0 | 0 | 0 | 0 | 0 | 0 | 0 | 0 | 0 | 0
2023 | Mar | 0 | 0 | 0 | 0 | 0 | 0 | 0 | 0 | 0 | 0 | 0 | 0 | 0 | 0
2023 | Apr | 0 | 0 | 0 | 0 | 0 | 0 | 0 | 0 | 0 | 0 | 0 | 0 | 0 | 0
2023 | May | 0 | 0 | 0 | 0 | 0 | 0 | 0 | 0 | 0 | 0 | 0 | 0 | 0 | 0
2023 | Jun | 0 | 0 | 0 | 0 | 0 | 0 | 0 | 0 | 0 | 0 | 0 | 0 | 0 | 0
2023 | Jul | 0 | 0 | 0 | 0 | 0 | 0 | 0 | 0 | 0 | 0 | 0 | 0 | 0 | 0
2023 | Aug | 0 | 0 | 0 | 0 | 0 | 0 | 0 | 0 | 0 | 0 | 0 | 0 | 0 | 0
2023 | Sep | 0 | 0 | 0 | 0 | 0 | 0 | 0 | 0 | 0 | 0 | 0 | 0 | 0 | 0
2023 | Oct | 0 | 0 | 0 | 0 | 0 | 0 | 0 | 0 | 0 | 0 | 0 | 0 | 0 | 0
2023 | Nov | 0 | 0 | 0 | 0 | 0 | 0 | 0 | 0 | 0 | 0 | 0 | 0 | 0 | 0
2023 | Dec | 0 | 0 | 0 | 0 | 0 | 0 | 0 | 0 | 0 | 0 | 0 | 0 | 0 | 0
| TOTAL | 129434.8918 | 13.8437 | 6107.7412 | 60046.1208 | 8097.805 | 18387.9793 | 17826.5273 | 384.8915 | 48236.8823 | 318170534.9439 | 140634.8648 | 1411.9127 | 2618.907 | 322107156.5495 | 64.7174 | 0.0069218 | 3.0539 | 30.0231 | 4.0489 | 9.194 | 8.9133 | 0.19245 | 24.1184 | 159085.2675 | 70.3174 | 0.70596 | 1.3095 | 161053.5783

## Rolling_12-Month_2020_thru_2024
12-Month Rolling Summation Emissions
Shell Polymers Monaca
|  | CO | NH3 | NOx | PM (Filt) | PM10 | PM2.5 | SO2 | VOC | CO2 | CH4 | N2O | Total HAP | CO2e | CO | NH3 | NOx | PM (Filt) | PM10 | PM2.5 | SO2 | VOC | CO2 | CH4 | N2O | Total HAP | CO2e
Year | Month | Monthly Emissions (tons/mo) | Monthly Emissions (tons/mo) | Monthly Emissions (tons/mo) | Monthly Emissions (tons/mo) | Monthly Emissions (tons/mo) | Monthly Emissions (tons/mo) | Monthly Emissions (tons/mo) | Monthly Emissions (tons/mo) | Monthly Emissions (tons/mo) | Monthly Emissions (tons/mo) | Monthly Emissions (tons/mo) | Monthly Emissions (tons/mo) | Monthly Emissions (tons/mo) | Rolling Emissions (tons/12-mo) | Rolling Emissions (tons/12-mo) | Rolling Emissions (tons/12-mo) | Rolling Emissions (tons/12-mo) | Rolling Emissions (tons/12-mo) | Rolling Emissions (tons/12-mo) | Rolling Emissions (tons/12-mo) | Rolling Emissions (tons/12-mo) | Rolling Emissions (tons/12-mo) | Rolling Emissions (tons/12-mo) | Rolling Emissions (tons/12-mo) | Rolling Emissions (tons/12-mo) | Rolling Emissions (tons/12-mo)
2020 | Jan | 0.003665 | 0 | 0.003735 | 0.000115 | 0.00011 | 0.000105 | 5e-06 | 0.000105 | 0.6919 | 0.000555 | 5e-06 | 9.1667e-05 | 0.70726
2020 | Feb | 0.018895 | 0 | 0.006315 | 0.00013 | 0.00012 | 0.00012 | 0 | 0.000385 | 0.92207 | 0.0036 | 0 | 9.1667e-05 | 1.0121
2020 | Mar | 0.02019 | 0 | 0.006755 | 0.00014 | 0.00014 | 0.00013 | 0 | 0.000405 | 0.98566 | 0.00385 | 0 | 9.1667e-05 | 1.0819
2020 | Apr | 0.010065 | 0 | 0.00335 | 6.5e-05 | 6e-05 | 6e-05 | 0 | 0.000195 | 0.44853 | 0.00185 | 0 | 9.1667e-05 | 0.49478
2020 | May | 0.00387 | 0 | 0.001275 | 1e-05 | 1e-05 | 1e-05 | 0 | 7.5e-05 | 0.11535 | 0.00062 | 0 | 9.1667e-05 | 0.13084
2020 | Jun | 0.004925 | 0 | 0.001905 | 6e-05 | 6e-05 | 6e-05 | 0 | 0.000155 | 0.52618 | 0.001265 | 0 | 9.1667e-05 | 0.55781
2020 | Jul | 0.008765 | 0 | 0.004355 | 7.5e-05 | 7e-05 | 7e-05 | 5e-06 | 0.00018 | 0.6238 | 0.001455 | 5e-06 | 9.1667e-05 | 0.66167
2020 | Aug | 0.01122 | 0 | 0.005755 | 0.000145 | 0.00014 | 0.00013 | 5e-06 | 0.000265 | 0.78999 | 0.00181 | 5e-06 | 9.1667e-05 | 0.83673
2020 | Sep | 0.25714 | 0 | 0.20132 | 0.00997 | 0.009575 | 0.008985 | 0.00186 | 0.10084 | 182.5174 | 0.009665 | 0.001475 | 9.1667e-05 | 183.1986
2020 | Oct | 0.21361 | 0 | 0.16942 | 0.00845 | 0.008115 | 0.007605 | 0.00157 | 0.08508 | 154.3292 | 0.0072 | 0.00125 | 9.1667e-05 | 154.8817
2020 | Nov | 0.14306 | 0 | 0.11395 | 0.00544 | 0.00523 | 0.00491 | 0.000985 | 0.05267 | 97.0818 | 0.006975 | 0.000775 | 9.1667e-05 | 97.4872
2020 | Dec | 0.14614 | 0 | 0.11773 | 0.00568 | 0.00545 | 0.005115 | 0.001025 | 0.055105 | 101.3943 | 0.00674 | 0.000815 | 9.1667e-05 | 101.8057 | 0.842 | 0 | 0.636 | 0.03 | 0.029 | 0.027 | 0.005 | 0.295 | 540.426 | 0.046 | 0.004 | 0.001 | 542.856
2021 | Jan | 0.26605 | 0 | 0.21164 | 0.010584 | 0.010169 | 0.0095332 | 0.0019756 | 0.10675 | 193.7826 | 0.0091324 | 0.0015655 | 0.001582 | 194.4783 | 1.104 | 0 | 0.844 | 0.041 | 0.039 | 0.037 | 0.007 | 0.402 | 733.517 | 0.054 | 0.006 | 0.003 | 736.627
2021 | Feb | 0.22428 | 0 | 0.17818 | 0.0088641 | 0.0085137 | 0.0079832 | 0.0016656 | 0.089925 | 162.982 | 0.0071774 | 0.0013255 | 0.001497 | 163.5552 | 1.309 | 0 | 1.016 | 0.049 | 0.048 | 0.045 | 0.009 | 0.492 | 895.577 | 0.058 | 0.007 | 0.004 | 899.17
2021 | Mar | 0.22531 | 0 | 0.179 | 0.0088991 | 0.0085437 | 0.0080082 | 0.0016656 | 0.09025 | 163.5727 | 0.0071824 | 0.0013255 | 0.001487 | 164.1475 | 1.514 | 0 | 1.188 | 0.058 | 0.056 | 0.052 | 0.011 | 0.581 | 1058.164 | 0.061 | 0.009 | 0.005 | 1062.236
2021 | Apr | 0.28769 | 0 | 0.22635 | 0.012029 | 0.011514 | 0.010113 | 0.0020956 | 0.11367 | 205.9685 | 0.0096974 | 0.0016655 | 0.001537 | 206.7087 | 1.792 | 0 | 1.411 | 0.07 | 0.067 | 0.063 | 0.013 | 0.695 | 1263.684 | 0.069 | 0.01 | 0.007 | 1268.45
2021 | May | 0.24071 | 0 | 0.19072 | 0.012879 | 0.012154 | 0.0085482 | 0.0017756 | 0.096215 | 174.0522 | 0.0077924 | 0.0014105 | 0.001502 | 174.6675 | 2.029 | 0 | 1.6 | 0.083 | 0.08 | 0.071 | 0.015 | 0.791 | 1437.621 | 0.076 | 0.012 | 0.008 | 1442.986
2021 | Jun | 1.9321 | 5e-05 | 1.3509 | 0.10909 | 0.16348 | 0.16087 | 0.39956 | 0.16893 | 2221.6656 | 0.50357 | 0.0062621 | 0.002702 | 2236.1434 | 3.956 | 0 | 2.949 | 0.192 | 0.243 | 0.232 | 0.414 | 0.96 | 3658.76 | 0.578 | 0.018 | 0.011 | 3678.572
2021 | Jul | 1.6311 | 0.000535 | 1.4761 | 0.1215 | 0.21838 | 0.21603 | 0.0025554 | 0.20964 | 3696.3724 | 0.52305 | 0.0082548 | 0.003647 | 3711.9002 | 5.578 | 0.001 | 4.421 | 0.314 | 0.461 | 0.448 | 0.417 | 1.169 | 7354.509 | 1.1 | 0.026 | 0.014 | 7389.811
2021 | Aug | 0.59022 | 0 | 0.6545 | 0.092139 | 0.091578 | 0.089268 | 0.0023471 | 0.14095 | 2038.6449 | 0.47937 | 0.0039866 | 0.001482 | 2051.8095 | 6.157 | 0.001 | 5.07 | 0.406 | 0.553 | 0.537 | 0.419 | 1.31 | 9392.364 | 1.578 | 0.03 | 0.016 | 9440.783
2021 | Sep | 0.54153 | 0.057895 | 1.0429 | 0.12438 | 0.25316 | 0.25014 | 0.0034096 | 0.21411 | 8099.9706 | 0.53392 | 0.0092346 | 0.019295 | 8116.0655 | 6.442 | 0.058 | 5.911 | 0.52 | 0.796 | 0.778 | 0.421 | 1.423 | 17309.817 | 2.102 | 0.038 | 0.035 | 17373.65
2021 | Oct | 0.42013 | 0.27731 | 1.0285 | 0.30364 | 1.015 | 1.0126 | 0.0053325 | 0.53833 | 22542.3199 | 0.78707 | 0.033764 | 0.015416 | 22572.0564 | 6.648 | 0.336 | 6.771 | 0.815 | 1.803 | 1.783 | 0.424 | 1.877 | 39697.807 | 2.882 | 0.07 | 0.05 | 39790.825
2021 | Nov | 0.11879 | 0.64971 | 1.5789 | 0.57629 | 2.0374 | 2.0358 | 0.013136 | 1.0858 | 40915.9214 | 1.1301 | 0.068005 | 0.031616 | 40964.4389 | 6.624 | 0.986 | 8.235 | 1.386 | 3.835 | 3.814 | 0.437 | 2.91 | 80516.647 | 4.005 | 0.138 | 0.082 | 80657.777
2021 | Dec | 0.23485 | 1.8117 | 2.7446 | 0.91666 | 3.2373 | 3.2337 | 0.015001 | 1.7247 | 57105.3154 | 1.5305 | 0.10802 | 0.050246 | 57175.7678 | 6.713 | 2.797 | 10.862 | 2.297 | 7.067 | 7.043 | 0.451 | 4.579 | 137520.568 | 5.529 | 0.245 | 0.132 | 137731.739
2022 | Jan | 0.57997 | 1.5348 | 3.149 | 0.32956 | 1.005 | 0.97371 | 0.014562 | 0.23468 | 50849.249 | 1.0143 | 0.09803 | 0.22673 | 50903.8196 | 7.027 | 4.332 | 13.8 | 2.616 | 8.062 | 8.007 | 0.463 | 4.707 | 188176.035 | 6.534 | 0.341 | 0.357 | 188441.08
2022 | Feb | 0.48367 | 2.081 | 3.6294 | 0.51376 | 1.4945 | 1.4392 | 0.01921 | 0.29989 | 68457.9377 | 1.3529 | 0.13227 | 0.29894 | 68531.1768 | 7.286 | 6.413 | 17.251 | 3.121 | 9.548 | 9.438 | 0.481 | 4.917 | 256470.99 | 7.88 | 0.472 | 0.655 | 256808.702
2022 | Mar | 0.33875 | 2.6749 | 4.1459 | 0.58582 | 1.7259 | 1.66 | 0.023619 | 0.35662 | 80088.5216 | 1.5823 | 0.15487 | 0.35268 | 80174.2305 | 7.4 | 9.088 | 21.218 | 3.698 | 11.265 | 11.09 | 0.503 | 5.183 | 336395.939 | 9.455 | 0.626 | 1.006 | 336818.785
2022 | Apr | 0.79504 | 0.91366 | 2.4245 | 0.30495 | 0.87126 | 0.82684 | 0.011795 | 0.20105 | 39661.4274 | 0.79923 | 0.076679 | 0.17375 | 39704.2584 | 7.907 | 10.002 | 23.416 | 3.991 | 12.125 | 11.907 | 0.512 | 5.271 | 375851.398 | 10.244 | 0.701 | 1.178 | 376316.334
2022 | May | 4.3105 | 1.1698 | 5.403 | 0.49807 | 1.5471 | 1.5017 | 0.017551 | 1.458 | 67120.394 | 4.1791 | 0.14593 | 0.28565 | 67268.3562 | 11.977 | 11.171 | 28.628 | 4.476 | 13.66 | 13.4 | 0.528 | 6.633 | 442797.74 | 14.415 | 0.845 | 1.462 | 443410.023
2022 | Jun | 8.1514 | 1.3771 | 7.7829 | 0.63015 | 1.9201 | 1.8516 | 0.020504 | 2.395 | 77122.1967 | 7.8577 | 0.19397 | 0.31707 | 77376.4369 | 18.196 | 12.548 | 35.06 | 4.997 | 15.417 | 15.091 | 0.149 | 8.859 | 517698.271 | 21.77 | 1.033 | 1.777 | 518550.317
2022 | Jul | 16.2994 | 1.6226 | 9.6171 | 0.70958 | 2.1888 | 2.112 | 0.017564 | 4.7985 | 83531.2673 | 18.7085 | 0.234 | 0.33608 | 84314.9121 | 32.864 | 14.171 | 43.201 | 5.585 | 17.387 | 16.987 | 0.164 | 13.448 | 597533.166 | 39.955 | 1.259 | 2.109 | 599153.329
2022 | Aug | 85.0765 | 2.4887 | 27.5074 | 1.331 | 4.4291 | 4.3437 | 0.01662 | 2.2111 | 126687.4297 | 85.9322 | 0.57408 | 0.40498 | 129006.8106 | 117.35 | 16.659 | 70.054 | 6.824 | 21.725 | 21.241 | 0.178 | 15.518 | 722181.951 | 125.408 | 1.829 | 2.512 | 726108.33
2022 | Sep | 417.0925 | 2.627 | 156.9106 | 6.1168 | 20.9956 | 20.6984 | 0.050446 | 499.533 | 404663.5428 | 93.6124 | 3.1317 | 14.9513 | 407933.6323 | 533.901 | 19.228 | 225.922 | 12.816 | 42.467 | 41.689 | 0.225 | 514.837 | 1118745.523 | 218.486 | 4.951 | 17.444 | 1125925.897
2022 | Oct | 174.7398 | 4.3088 | 55.4952 | 3.3817 | 9.7988 | 9.4759 | 0.059532 | 131.8472 | 211175.5055 | 86.7002 | 1.1564 | 10.7712 | 213687.6278 | 708.221 | 23.26 | 280.389 | 15.894 | 51.251 | 50.153 | 0.28 | 646.145 | 1307378.708 | 304.399 | 6.074 | 28.2 | 1317041.468
2022 | Nov | 120.5424 | 4.1108 | 39.5008 | 3.6433 | 9.0137 | 8.7203 | 0.050194 | 50.457 | 174471.9913 | 101.6477 | 0.81431 | 2.9166 | 177255.8485 | 828.645 | 26.721 | 318.311 | 18.961 | 58.227 | 56.837 | 0.317 | 695.517 | 1440934.778 | 404.917 | 6.82 | 31.085 | 1453332.878
2022 | Dec | 71.0654 | 3.9918 | 28.1192 | 2.6681 | 6.6691 | 6.4074 | 0.053771 | 22.5515 | 143471.5297 | 68.4902 | 0.58414 | 1.901 | 145357.8605 | 899.475 | 28.901 | 343.685 | 20.713 | 61.659 | 60.011 | 0.355 | 716.344 | 1527300.993 | 471.877 | 7.296 | 32.936 | 1541514.97
2023 | Jan | 81.9966 | 3.906 | 30.7087 | 3.1255 | 7.7044 | 7.4833 | 0.060665 | 44.0908 | 157342.0117 | 50.254 | 0.6942 | 2.5856 | 158805.2312 | 980.892 | 31.272 | 371.245 | 23.509 | 68.358 | 66.52 | 0.401 | 760.2 | 1633793.755 | 521.116 | 7.893 | 35.295 | 1649416.382
2023 | Feb | 78.586 | 4.0851 | 30.9878 | 3.0177 | 7.3568 | 7.1101 | 0.058955 | 41.0451 | 154094.2236 | 53.3054 | 0.65565 | 4.7639 | 155622.2422 | 1058.994 | 33.276 | 398.603 | 26.013 | 74.221 | 72.191 | 0.441 | 800.945 | 1719430.041 | 573.069 | 8.416 | 39.76 | 1736507.447
2023 | Mar | 88.3626 | 4.8264 | 33.2329 | 2.9974 | 7.4482 | 7.1858 | 0.064708 | 33.4332 | 165438.1679 | 82.1948 | 0.70501 | 2.8557 | 167703.1312 | 1147.018 | 35.428 | 427.69 | 28.424 | 79.943 | 77.717 | 0.482 | 834.021 | 1804779.688 | 653.682 | 8.966 | 42.263 | 1824036.348
2023 | Apr | 83.8546 | 2.0806 | 26.1837 | 1.3451 | 4.0643 | 3.8621 | 0.043565 | 18.7774 | 100224.552 | 96.058 | 0.52242 | 2.4717 | 102781.6824 | 1230.078 | 36.595 | 451.449 | 29.465 | 83.136 | 80.752 | 0.514 | 852.598 | 1865342.812 | 748.94 | 9.412 | 44.561 | 1887113.772
2023 | May | 56.5242 | 2.5496 | 19.8814 | 1.2508 | 3.6532 | 3.4738 | 0.052979 | 19.4369 | 109143.2316 | 56.0713 | 0.41763 | 1.3949 | 110669.4682 | 1282.291 | 37.975 | 465.928 | 30.217 | 85.242 | 82.724 | 0.55 | 870.577 | 1907365.65 | 800.833 | 9.684 | 45.67 | 1930514.884
2023 | Jun | 75.7974 | 3.1892 | 31.5515 | 3.4126 | 8.0484 | 7.7687 | 0.057779 | 53.0976 | 151391.7058 | 53.6792 | 0.6848 | 3.9185 | 152937.7552 | 1349.937 | 39.787 | 489.696 | 33 | 91.37 | 88.641 | 0.587 | 921.279 | 1981635.159 | 846.654 | 10.174 | 49.271 | 2006076.202
2023 | Jul | 63.4953 | 3.7829 | 32.6422 | 3.403 | 7.9711 | 7.6612 | 0.064604 | 49.2954 | 163452.6369 | 50.0924 | 0.67216 | 4.867 | 164905.2517 | 1397.133 | 41.947 | 512.721 | 35.693 | 97.152 | 94.191 | 0.634 | 965.776 | 2061556.528 | 878.038 | 10.613 | 53.802 | 2086666.542
2023 | Aug | 67.116 | 3.9887 | 29.5123 | 3.2398 | 7.5376 | 7.2365 | 0.07208 | 22.2136 | 150127.8138 | 71.4123 | 0.62047 | 3.0814 | 152098.0234 | 1379.173 | 43.447 | 514.726 | 37.602 | 100.261 | 97.083 | 0.689 | 985.779 | 2084996.913 | 863.518 | 10.659 | 56.479 | 2109757.755
2023 | Sep | 69.3042 | 3.8182 | 29.5094 | 3.369 | 7.7875 | 7.4767 | 0.080144 | 26.5781 | 147580.5331 | 67.1701 | 0.63411 | 1.6244 | 149448.7517 | 1031.384 | 44.638 | 387.325 | 34.854 | 87.053 | 83.862 | 0.719 | 512.824 | 1827913.903 | 837.076 | 8.161 | 43.152 | 1851272.874
2023 | Oct | 134.9524 | 2.9499 | 40.9773 | 2.4965 | 6.7874 | 6.5263 | 0.066788 | 53.3072 | 140223.3107 | 113.551 | 0.83186 | 2.5262 | 143321.6715 | 991.597 | 43.279 | 372.807 | 33.969 | 84.041 | 80.912 | 0.726 | 434.284 | 1756961.708 | 863.927 | 7.837 | 34.907 | 1780906.918
2023 | Nov | 71.5126 | 2.3232 | 21.9925 | 1.1387 | 3.6253 | 3.5076 | 0.14109 | 5.5254 | 106359.0376 | 89.1894 | 0.4683 | 1.1241 | 108728.3249 | 942.567 | 41.492 | 355.299 | 31.464 | 78.653 | 75.699 | 0.817 | 389.352 | 1688848.754 | 851.468 | 7.491 | 33.114 | 1712379.394
2023 | Dec | 99.1479 | 3.5106 | 34.3242 | 2.0284 | 6.0439 | 5.836 | 0.2111 | 22.7292 | 154117.0655 | 103.1927 | 0.69143 | 1.6153 | 156902.9291 | 970.65 | 41.01 | 361.504 | 30.825 | 78.028 | 75.128 | 0.974 | 389.53 | 1699494.29 | 886.171 | 7.598 | 32.829 | 1723924.463
2024 | Jan | 64.7174 | 3.0539 | 30.0231 | 4.0489 | 9.194 | 8.9133 | 0.19245 | 24.1184 | 159085.2675 | 70.3174 | 0.70596 | 1.3095 | 161053.5783 | 953.37 | 40.158 | 360.818 | 31.748 | 79.518 | 76.558 | 1.106 | 369.557 | 1701237.546 | 906.234 | 7.61 | 31.553 | 1726172.81
2024 | Feb
2024 | Mar
2024 | Apr
2024 | May
2024 | Jun
2024 | Jul
2024 | Aug
2024 | Sep
2024 | Oct
2024 | Nov
2024 | Dec

## 2024_Monthly_Source
SUMMARY OF ACTUAL MONTHLY EMISSIONS, EMISSION SOURCE BASIS
CALENDAR YEAR 2024
SHELL POLYMERS MONACA
PADEP ID | PADEP Source Name | Calculation Platform | Month | Quarter | PMR Category | CO Emissions (tons/mo) | H2SO4 Emission (tons/mo) | NH3 Emissions (tons/mo) | NOx Emissions (tons/mo) | PM (filt) Emissions (tons/mo) | PM (cond) Emissions (tons/mo) | PM10 Emissions (tons/mo) | PM2.5 Emissions (tons/mo) | SO2 Emissions (tons/mo) | VOC Emissions (tons/mo) | CO2 Emissions (tons/mo) | CH4 Emissions (tons/mo | N2O Emissions (tons/mo) | HAP Emissions (tons/mo) | CO2e Emissions (tons/mo)
101 | Combustion Tubine/Duct Burner Unit #1 | Manual | Jan | 1 | Stationary Combustion | 0.47642 | 0.0010834 | 0.5517 | 1.324 | 0.16007 | 0.51049 | 0.67056 | 0.67056 | 0.026991 | 0.10764 | 24665.1279 | 0.47688 | 0.047688 | 0.10764 | 24691.2609
101 | Combustion Tubine/Duct Burner Unit #1 | Manual | Feb | 1 | Stationary Combustion
101 | Combustion Tubine/Duct Burner Unit #1 | Manual | Mar | 1 | Stationary Combustion
101 | Combustion Tubine/Duct Burner Unit #1 | Manual | Apr | 2 | Stationary Combustion
101 | Combustion Tubine/Duct Burner Unit #1 | Manual | May | 2 | Stationary Combustion
101 | Combustion Tubine/Duct Burner Unit #1 | Manual | Jun | 2 | Stationary Combustion
101 | Combustion Tubine/Duct Burner Unit #1 | Manual | Jul | 3 | Stationary Combustion
101 | Combustion Tubine/Duct Burner Unit #1 | Manual | Aug | 3 | Stationary Combustion
101 | Combustion Tubine/Duct Burner Unit #1 | Manual | Sep | 3 | Stationary Combustion
101 | Combustion Tubine/Duct Burner Unit #1 | Manual | Oct | 4 | Stationary Combustion
101 | Combustion Tubine/Duct Burner Unit #1 | Manual | Nov | 4 | Stationary Combustion
101 | Combustion Tubine/Duct Burner Unit #1 | Manual | Dec | 4 | Stationary Combustion
101 | Combustion Tubine/Duct Burner Unit #1 |  | Total |  |  | 0.47642 | 0.0010834 | 0.5517 | 1.324 | 0.16007 | 0.51049 | 0.67056 | 0.67056 | 0.026991 | 0.10764 | 24665.1279 | 0.47688 | 0.047688 | 0.10764 | 24691.2609
102 | Combustion Tubine/Duct Burner Unit #2 | Manual | Jan | 1 | Stationary Combustion | 0.1257 | 0.0010197 | 0.83726 | 1.4069 | 0.19935 | 0.28885 | 0.4882 | 0.4882 | 0.025402 | 0.092086 | 23194.8746 | 0.44846 | 0.044846 | 0.092086 | 23219.4502
102 | Combustion Tubine/Duct Burner Unit #2 | Manual | Feb | 1 | Stationary Combustion
102 | Combustion Tubine/Duct Burner Unit #2 | Manual | Mar | 1 | Stationary Combustion
102 | Combustion Tubine/Duct Burner Unit #2 | Manual | Apr | 2 | Stationary Combustion
102 | Combustion Tubine/Duct Burner Unit #2 | Manual | May | 2 | Stationary Combustion
102 | Combustion Tubine/Duct Burner Unit #2 | Manual | Jun | 2 | Stationary Combustion
102 | Combustion Tubine/Duct Burner Unit #2 | Manual | Jul | 3 | Stationary Combustion
102 | Combustion Tubine/Duct Burner Unit #2 | Manual | Aug | 3 | Stationary Combustion
102 | Combustion Tubine/Duct Burner Unit #2 | Manual | Sep | 3 | Stationary Combustion
102 | Combustion Tubine/Duct Burner Unit #2 | Manual | Oct | 4 | Stationary Combustion
102 | Combustion Tubine/Duct Burner Unit #2 | Manual | Nov | 4 | Stationary Combustion
102 | Combustion Tubine/Duct Burner Unit #2 | Manual | Dec | 4 | Stationary Combustion
102 | Combustion Tubine/Duct Burner Unit #2 |  | Total |  |  | 0.1257 | 0.0010197 | 0.83726 | 1.4069 | 0.19935 | 0.28885 | 0.4882 | 0.4882 | 0.025402 | 0.092086 | 23194.8746 | 0.44846 | 0.044846 | 0.092086 | 23219.4502
103 | Combustion Tubine/Duct Burner Unit #3 | Manual | Jan | 1 | Stationary Combustion | 0.63994 | 0.0010697 | 0.40874 | 1.2779 | 0.05947 | 0.23788 | 0.29735 | 0.29735 | 0.026649 | 0.11999 | 24218.9214 | 0.46824 | 0.046824 | 0.11999 | 24244.5812
103 | Combustion Tubine/Duct Burner Unit #3 | Manual | Feb | 1 | Stationary Combustion
103 | Combustion Tubine/Duct Burner Unit #3 | Manual | Mar | 1 | Stationary Combustion
103 | Combustion Tubine/Duct Burner Unit #3 | Manual | Apr | 2 | Stationary Combustion
103 | Combustion Tubine/Duct Burner Unit #3 | Manual | May | 2 | Stationary Combustion
103 | Combustion Tubine/Duct Burner Unit #3 | Manual | Jun | 2 | Stationary Combustion
103 | Combustion Tubine/Duct Burner Unit #3 | Manual | Jul | 3 | Stationary Combustion
103 | Combustion Tubine/Duct Burner Unit #3 | Manual | Aug | 3 | Stationary Combustion
103 | Combustion Tubine/Duct Burner Unit #3 | Manual | Sep | 3 | Stationary Combustion
103 | Combustion Tubine/Duct Burner Unit #3 | Manual | Oct | 4 | Stationary Combustion
103 | Combustion Tubine/Duct Burner Unit #3 | Manual | Nov | 4 | Stationary Combustion
103 | Combustion Tubine/Duct Burner Unit #3 | Manual | Dec | 4 | Stationary Combustion
103 | Combustion Tubine/Duct Burner Unit #3 |  | Total |  |  | 0.63994 | 0.0010697 | 0.40874 | 1.2779 | 0.05947 | 0.23788 | 0.29735 | 0.29735 | 0.026649 | 0.11999 | 24218.9214 | 0.46824 | 0.046824 | 0.11999 | 24244.5812
105 | Diesel-Fired Emergency Generators (2) | Manual | Jan | 1 | Stationary Combustion
105 | Diesel-Fired Emergency Generators (2) | Manual | Feb | 1 | Stationary Combustion
105 | Diesel-Fired Emergency Generators (2) | Manual | Mar | 1 | Stationary Combustion
105 | Diesel-Fired Emergency Generators (2) | Manual | Apr | 2 | Stationary Combustion
105 | Diesel-Fired Emergency Generators (2) | Manual | May | 2 | Stationary Combustion
105 | Diesel-Fired Emergency Generators (2) | Manual | Jun | 2 | Stationary Combustion
105 | Diesel-Fired Emergency Generators (2) | Manual | Jul | 3 | Stationary Combustion
105 | Diesel-Fired Emergency Generators (2) | Manual | Aug | 3 | Stationary Combustion
105 | Diesel-Fired Emergency Generators (2) | Manual | Sep | 3 | Stationary Combustion
105 | Diesel-Fired Emergency Generators (2) | Manual | Oct | 4 | Stationary Combustion
105 | Diesel-Fired Emergency Generators (2) | Manual | Nov | 4 | Stationary Combustion
105 | Diesel-Fired Emergency Generators (2) | Manual | Dec | 4 | Stationary Combustion
105 | Diesel-Fired Emergency Generators (2) |  | Total |  |  | 0 | 0 | 0 | 0 | 0 | 0 | 0 | 0 | 0 | 0 | 0 | 0 | 0 | 0 | 0
106 | Fire Pump Engines (2) | Manual | Jan | 1 | Stationary Combustion | 0.00086626 | 0 | 0 | 0.0033114 | 0.0001007 | 3.1564e-05 | 0.00012823 | 0.00012219 | 6.7602e-06 | 0.00011103 | 0.66838 | 2.7111e-05 | 5.4223e-06 | 1.5879e-05 | 0.67068
106 | Fire Pump Engines (2) | Manual | Feb | 1 | Stationary Combustion
106 | Fire Pump Engines (2) | Manual | Mar | 1 | Stationary Combustion
106 | Fire Pump Engines (2) | Manual | Apr | 2 | Stationary Combustion
106 | Fire Pump Engines (2) | Manual | May | 2 | Stationary Combustion
106 | Fire Pump Engines (2) | Manual | Jun | 2 | Stationary Combustion
106 | Fire Pump Engines (2) | Manual | Jul | 3 | Stationary Combustion
106 | Fire Pump Engines (2) | Manual | Aug | 3 | Stationary Combustion
106 | Fire Pump Engines (2) | Manual | Sep | 3 | Stationary Combustion
106 | Fire Pump Engines (2) | Manual | Oct | 4 | Stationary Combustion
106 | Fire Pump Engines (2) | Manual | Nov | 4 | Stationary Combustion
106 | Fire Pump Engines (2) | Manual | Dec | 4 | Stationary Combustion
106 | Fire Pump Engines (2) |  | Total |  |  | 0.00086626 | 0 | 0 | 0.0033114 | 0.0001007 | 3.1564e-05 | 0.00012823 | 0.00012219 | 6.7602e-06 | 0.00011103 | 0.66838 | 2.7111e-05 | 5.4223e-06 | 1.5879e-05 | 0.67068
107 | Natural-Gas Fired Emergency Generators (3) | Manual | Jan | 1 | Stationary Combustion
107 | Natural-Gas Fired Emergency Generators (3) | Manual | Feb | 1 | Stationary Combustion
107 | Natural-Gas Fired Emergency Generators (3) | Manual | Mar | 1 | Stationary Combustion
107 | Natural-Gas Fired Emergency Generators (3) | Manual | Apr | 2 | Stationary Combustion
107 | Natural-Gas Fired Emergency Generators (3) | Manual | May | 2 | Stationary Combustion
107 | Natural-Gas Fired Emergency Generators (3) | Manual | Jun | 2 | Stationary Combustion
107 | Natural-Gas Fired Emergency Generators (3) | Manual | Jul | 3 | Stationary Combustion
107 | Natural-Gas Fired Emergency Generators (3) | Manual | Aug | 3 | Stationary Combustion
107 | Natural-Gas Fired Emergency Generators (3) | Manual | Sep | 3 | Stationary Combustion
107 | Natural-Gas Fired Emergency Generators (3) | Manual | Oct | 4 | Stationary Combustion
107 | Natural-Gas Fired Emergency Generators (3) | Manual | Nov | 4 | Stationary Combustion
107 | Natural-Gas Fired Emergency Generators (3) | Manual | Dec | 4 | Stationary Combustion
107 | Natural-Gas Fired Emergency Generators (3) |  | Total |  |  | 0 | 0 | 0 | 0 | 0 | 0 | 0 | 0 | 0 | 0 | 0 | 0 | 0 | 0 | 0
031 | Ethane Cracking Furnace #1 | Manual | Jan | 1 | Stationary Combustion | 0.3723 | 0.00039761 | 0.2857 | 1.8331 | 0.31779 | 0.50789 | 0.82567 | 0.82567 | 0.0099053 | 0.31384 | 9335.685 | 0.17144 | 0.035811 | 0.015049 | 9350.6428
031 | Ethane Cracking Furnace #1 | Manual | Feb | 1 | Stationary Combustion
031 | Ethane Cracking Furnace #1 | Manual | Mar | 1 | Stationary Combustion
031 | Ethane Cracking Furnace #1 | Manual | Apr | 2 | Stationary Combustion
031 | Ethane Cracking Furnace #1 | Manual | May | 2 | Stationary Combustion
031 | Ethane Cracking Furnace #1 | Manual | Jun | 2 | Stationary Combustion
031 | Ethane Cracking Furnace #1 | Manual | Jul | 3 | Stationary Combustion
031 | Ethane Cracking Furnace #1 | Manual | Aug | 3 | Stationary Combustion
031 | Ethane Cracking Furnace #1 | Manual | Sep | 3 | Stationary Combustion
031 | Ethane Cracking Furnace #1 | Manual | Oct | 4 | Stationary Combustion
031 | Ethane Cracking Furnace #1 | Manual | Nov | 4 | Stationary Combustion
031 | Ethane Cracking Furnace #1 | Manual | Dec | 4 | Stationary Combustion
031 | Ethane Cracking Furnace #1 |  | Total |  |  | 0.3723 | 0.00039761 | 0.2857 | 1.8331 | 0.31779 | 0.50789 | 0.82567 | 0.82567 | 0.0099053 | 0.31384 | 9335.685 | 0.17144 | 0.035811 | 0.015049 | 9350.6428
032 | Ethane Cracking Furnace #2 | Manual | Jan | 1 | Stationary Combustion | 0.053166 | 0.00046787 | 0.14963 | 1.5901 | 0.356 | 0.60472 | 0.96072 | 0.96072 | 0.011656 | 0.36899 | 10976.8227 | 0.20162 | 0.042195 | 0.017732 | 10994.4375
032 | Ethane Cracking Furnace #2 | Manual | Feb | 1 | Stationary Combustion
032 | Ethane Cracking Furnace #2 | Manual | Mar | 1 | Stationary Combustion
032 | Ethane Cracking Furnace #2 | Manual | Apr | 2 | Stationary Combustion
032 | Ethane Cracking Furnace #2 | Manual | May | 2 | Stationary Combustion
032 | Ethane Cracking Furnace #2 | Manual | Jun | 2 | Stationary Combustion
032 | Ethane Cracking Furnace #2 | Manual | Jul | 3 | Stationary Combustion
032 | Ethane Cracking Furnace #2 | Manual | Aug | 3 | Stationary Combustion
032 | Ethane Cracking Furnace #2 | Manual | Sep | 3 | Stationary Combustion
032 | Ethane Cracking Furnace #2 | Manual | Oct | 4 | Stationary Combustion
032 | Ethane Cracking Furnace #2 | Manual | Nov | 4 | Stationary Combustion
032 | Ethane Cracking Furnace #2 | Manual | Dec | 4 | Stationary Combustion
032 | Ethane Cracking Furnace #2 |  | Total |  |  | 0.053166 | 0.00046787 | 0.14963 | 1.5901 | 0.356 | 0.60472 | 0.96072 | 0.96072 | 0.011656 | 0.36899 | 10976.8227 | 0.20162 | 0.042195 | 0.017732 | 10994.4375
033 | Ethane Cracking Furnace #3 | Manual | Jan | 1 | Stationary Combustion | 0.15045 | 0.00038091 | 0.24261 | 1.4946 | 0.28672 | 0.46013 | 0.74685 | 0.74685 | 0.0094893 | 0.28414 | 8422.305 | 0.15487 | 0.032417 | 0.013622 | 8435.837
033 | Ethane Cracking Furnace #3 | Manual | Feb | 1 | Stationary Combustion
033 | Ethane Cracking Furnace #3 | Manual | Mar | 1 | Stationary Combustion
033 | Ethane Cracking Furnace #3 | Manual | Apr | 2 | Stationary Combustion
033 | Ethane Cracking Furnace #3 | Manual | May | 2 | Stationary Combustion
033 | Ethane Cracking Furnace #3 | Manual | Jun | 2 | Stationary Combustion
033 | Ethane Cracking Furnace #3 | Manual | Jul | 3 | Stationary Combustion
033 | Ethane Cracking Furnace #3 | Manual | Aug | 3 | Stationary Combustion
033 | Ethane Cracking Furnace #3 | Manual | Sep | 3 | Stationary Combustion
033 | Ethane Cracking Furnace #3 | Manual | Oct | 4 | Stationary Combustion
033 | Ethane Cracking Furnace #3 | Manual | Nov | 4 | Stationary Combustion
033 | Ethane Cracking Furnace #3 | Manual | Dec | 4 | Stationary Combustion
033 | Ethane Cracking Furnace #3 |  | Total |  |  | 0.15045 | 0.00038091 | 0.24261 | 1.4946 | 0.28672 | 0.46013 | 0.74685 | 0.74685 | 0.0094893 | 0.28414 | 8422.305 | 0.15487 | 0.032417 | 0.013622 | 8435.837
034 | Ethane Cracking Furnace #4 | Manual | Jan | 1 | Stationary Combustion | 0.02229 | 0.00034076 | 0.15582 | 1.7196 | 0.28991 | 0.46829 | 0.75819 | 0.75819 | 0.0084891 | 0.28909 | 8590.3621 | 0.15778 | 0.032935 | 0.01384 | 8604.1211
034 | Ethane Cracking Furnace #4 | Manual | Feb | 1 | Stationary Combustion
034 | Ethane Cracking Furnace #4 | Manual | Mar | 1 | Stationary Combustion
034 | Ethane Cracking Furnace #4 | Manual | Apr | 2 | Stationary Combustion
034 | Ethane Cracking Furnace #4 | Manual | May | 2 | Stationary Combustion
034 | Ethane Cracking Furnace #4 | Manual | Jun | 2 | Stationary Combustion
034 | Ethane Cracking Furnace #4 | Manual | Jul | 3 | Stationary Combustion
034 | Ethane Cracking Furnace #4 | Manual | Aug | 3 | Stationary Combustion
034 | Ethane Cracking Furnace #4 | Manual | Sep | 3 | Stationary Combustion
034 | Ethane Cracking Furnace #4 | Manual | Oct | 4 | Stationary Combustion
034 | Ethane Cracking Furnace #4 | Manual | Nov | 4 | Stationary Combustion
034 | Ethane Cracking Furnace #4 | Manual | Dec | 4 | Stationary Combustion
034 | Ethane Cracking Furnace #4 |  | Total |  |  | 0.02229 | 0.00034076 | 0.15582 | 1.7196 | 0.28991 | 0.46829 | 0.75819 | 0.75819 | 0.0084891 | 0.28909 | 8590.3621 | 0.15778 | 0.032935 | 0.01384 | 8604.1211
035 | Ethane Cracking Furnace #5 | Manual | Jan | 1 | Stationary Combustion | 0.033328 | 0.00042062 | 0.22354 | 1.5143 | 0.33562 | 0.54008 | 0.8757 | 0.8757 | 0.010479 | 0.33246 | 9916.82 | 0.18212 | 0.038085 | 0.016004 | 9932.7223
035 | Ethane Cracking Furnace #5 | Manual | Feb | 1 | Stationary Combustion
035 | Ethane Cracking Furnace #5 | Manual | Mar | 1 | Stationary Combustion
035 | Ethane Cracking Furnace #5 | Manual | Apr | 2 | Stationary Combustion
035 | Ethane Cracking Furnace #5 | Manual | May | 2 | Stationary Combustion
035 | Ethane Cracking Furnace #5 | Manual | Jun | 2 | Stationary Combustion
035 | Ethane Cracking Furnace #5 | Manual | Jul | 3 | Stationary Combustion
035 | Ethane Cracking Furnace #5 | Manual | Aug | 3 | Stationary Combustion
035 | Ethane Cracking Furnace #5 | Manual | Sep | 3 | Stationary Combustion
035 | Ethane Cracking Furnace #5 | Manual | Oct | 4 | Stationary Combustion
035 | Ethane Cracking Furnace #5 | Manual | Nov | 4 | Stationary Combustion
035 | Ethane Cracking Furnace #5 | Manual | Dec | 4 | Stationary Combustion
035 | Ethane Cracking Furnace #5 |  | Total |  |  | 0.033328 | 0.00042062 | 0.22354 | 1.5143 | 0.33562 | 0.54008 | 0.8757 | 0.8757 | 0.010479 | 0.33246 | 9916.82 | 0.18212 | 0.038085 | 0.016004 | 9932.7223
036 | Ethane Cracking Furnace #6 | Manual | Jan | 1 | Stationary Combustion | 0.046717 | 0.00043336 | 0.19888 | 1.9273 | 0.33755 | 0.57353 | 0.91108 | 0.91108 | 0.010796 | 0.35008 | 10305.4081 | 0.18927 | 0.040008 | 0.016812 | 10322.0623
036 | Ethane Cracking Furnace #6 | Manual | Feb | 1 | Stationary Combustion
036 | Ethane Cracking Furnace #6 | Manual | Mar | 1 | Stationary Combustion
036 | Ethane Cracking Furnace #6 | Manual | Apr | 2 | Stationary Combustion
036 | Ethane Cracking Furnace #6 | Manual | May | 2 | Stationary Combustion
036 | Ethane Cracking Furnace #6 | Manual | Jun | 2 | Stationary Combustion
036 | Ethane Cracking Furnace #6 | Manual | Jul | 3 | Stationary Combustion
036 | Ethane Cracking Furnace #6 | Manual | Aug | 3 | Stationary Combustion
036 | Ethane Cracking Furnace #6 | Manual | Sep | 3 | Stationary Combustion
036 | Ethane Cracking Furnace #6 | Manual | Oct | 4 | Stationary Combustion
036 | Ethane Cracking Furnace #6 | Manual | Nov | 4 | Stationary Combustion
036 | Ethane Cracking Furnace #6 | Manual | Dec | 4 | Stationary Combustion
036 | Ethane Cracking Furnace #6 |  | Total |  |  | 0.046717 | 0.00043336 | 0.19888 | 1.9273 | 0.33755 | 0.57353 | 0.91108 | 0.91108 | 0.010796 | 0.35008 | 10305.4081 | 0.18927 | 0.040008 | 0.016812 | 10322.0623
037 | Ethane Cracking Furnace #7 | Manual | Jan | 1 | Stationary Combustion | 0 | 0 | 0 | 0 | 0 | 0 | 0 | 0 | 0 | 0 | 0 | 0 | 0 | 0 | 0
037 | Ethane Cracking Furnace #7 | Manual | Feb | 1 | Stationary Combustion
037 | Ethane Cracking Furnace #7 | Manual | Mar | 1 | Stationary Combustion
037 | Ethane Cracking Furnace #7 | Manual | Apr | 2 | Stationary Combustion
037 | Ethane Cracking Furnace #7 | Manual | May | 2 | Stationary Combustion
037 | Ethane Cracking Furnace #7 | Manual | Jun | 2 | Stationary Combustion
037 | Ethane Cracking Furnace #7 | Manual | Jul | 3 | Stationary Combustion
037 | Ethane Cracking Furnace #7 | Manual | Aug | 3 | Stationary Combustion
037 | Ethane Cracking Furnace #7 | Manual | Sep | 3 | Stationary Combustion
037 | Ethane Cracking Furnace #7 | Manual | Oct | 4 | Stationary Combustion
037 | Ethane Cracking Furnace #7 | Manual | Nov | 4 | Stationary Combustion
037 | Ethane Cracking Furnace #7 | Manual | Dec | 4 | Stationary Combustion
037 | Ethane Cracking Furnace #7 |  | Total |  |  | 0 | 0 | 0 | 0 | 0 | 0 | 0 | 0 | 0 | 0 | 0 | 0 | 0 | 0 | 0
104 | Cogeneration Plant Cooling Tower | Manual | Jan | 1 | Fugitive |  |  |  |  | 0.08572 |  | 0.054433 | 0.00018295
104 | Cogeneration Plant Cooling Tower | Manual | Feb | 1 | Fugitive
104 | Cogeneration Plant Cooling Tower | Manual | Mar | 1 | Fugitive
104 | Cogeneration Plant Cooling Tower | Manual | Apr | 2 | Fugitive
104 | Cogeneration Plant Cooling Tower | Manual | May | 2 | Fugitive
104 | Cogeneration Plant Cooling Tower | Manual | Jun | 2 | Fugitive
104 | Cogeneration Plant Cooling Tower | Manual | Jul | 3 | Fugitive
104 | Cogeneration Plant Cooling Tower | Manual | Aug | 3 | Fugitive
104 | Cogeneration Plant Cooling Tower | Manual | Sep | 3 | Fugitive
104 | Cogeneration Plant Cooling Tower | Manual | Oct | 4 | Fugitive
104 | Cogeneration Plant Cooling Tower | Manual | Nov | 4 | Fugitive
104 | Cogeneration Plant Cooling Tower | Manual | Dec | 4 | Fugitive
104 | Cogeneration Plant Cooling Tower |  | Total |  |  | 0 | 0 | 0 | 0 | 0.08572 | 0 | 0.054433 | 0.00018295 | 0 | 0 | 0 | 0 | 0 | 0 | 0
203 | Process Cooling Tower | Manual | Jan | 1 | Fugitive |  |  |  |  | 0.3574 |  | 0.22696 | 0.00076278
203 | Process Cooling Tower | Manual | Feb | 1 | Fugitive
203 | Process Cooling Tower | Manual | Mar | 1 | Fugitive
203 | Process Cooling Tower | Manual | Apr | 2 | Fugitive
203 | Process Cooling Tower | Manual | May | 2 | Fugitive
203 | Process Cooling Tower | Manual | Jun | 2 | Fugitive
203 | Process Cooling Tower | Manual | Jul | 3 | Fugitive
203 | Process Cooling Tower | Manual | Aug | 3 | Fugitive
203 | Process Cooling Tower | Manual | Sep | 3 | Fugitive
203 | Process Cooling Tower | Manual | Oct | 4 | Fugitive
203 | Process Cooling Tower | Manual | Nov | 4 | Fugitive
203 | Process Cooling Tower | Manual | Dec | 4 | Fugitive
203 | Process Cooling Tower |  | Total |  |  | 0 | 0 | 0 | 0 | 0.3574 | 0 | 0.22696 | 0.00076278 | 0 | 0 | 0 | 0 | 0 | 0 | 0
204 | LP Header System - CVTO Pilot | Manual | Jan | 1 | Stationary Combustion | 0.015389 | 9.3084e-07 | 0 | 0.018321 | 0.00034809 | 0.0010443 | 0.0013924 | 0.0013924 | 2.3189e-05 | 0.0010076 | 21.3098 | 0.00041198 | 4.1198e-05 | 1.736e-05 | 21.3323
204 | LP Header System - CVTO Pilot | Manual | Feb | 1 | Stationary Combustion
204 | LP Header System - CVTO Pilot | Manual | Mar | 1 | Stationary Combustion
204 | LP Header System - CVTO Pilot | Manual | Apr | 2 | Stationary Combustion
204 | LP Header System - CVTO Pilot | Manual | May | 2 | Stationary Combustion
204 | LP Header System - CVTO Pilot | Manual | Jun | 2 | Stationary Combustion
204 | LP Header System - CVTO Pilot | Manual | Jul | 3 | Stationary Combustion
204 | LP Header System - CVTO Pilot | Manual | Aug | 3 | Stationary Combustion
204 | LP Header System - CVTO Pilot | Manual | Sep | 3 | Stationary Combustion
204 | LP Header System - CVTO Pilot | Manual | Oct | 4 | Stationary Combustion
204 | LP Header System - CVTO Pilot | Manual | Nov | 4 | Stationary Combustion
204 | LP Header System - CVTO Pilot | Manual | Dec | 4 | Stationary Combustion
204 | LP Header System - CVTO Pilot |  | Total |  |  | 0.015389 | 9.3084e-07 | 0 | 0.018321 | 0.00034809 | 0.0010443 | 0.0013924 | 0.0013924 | 2.3189e-05 | 0.0010076 | 21.3098 | 0.00041198 | 4.1198e-05 | 1.736e-05 | 21.3323
204 | LP Header System - CVTO NG Primary Firing Fuel | Manual | Jan | 1 | Stationary Combustion | 0.30449 | 1.7273e-05 | 0 | 0.25128 | 0.0068833 | 0.02065 | 0.027533 | 0.027533 | 0.0004303 | 0.019925 | 421.5966 | 0.0081467 | 0.00081467 | 0.00034329 | 422.043
204 | LP Header System - CVTO NG Primary Firing Fuel | Manual | Feb | 1 | Stationary Combustion
204 | LP Header System - CVTO NG Primary Firing Fuel | Manual | Mar | 1 | Stationary Combustion
204 | LP Header System - CVTO NG Primary Firing Fuel | Manual | Apr | 2 | Stationary Combustion
204 | LP Header System - CVTO NG Primary Firing Fuel | Manual | May | 2 | Stationary Combustion
204 | LP Header System - CVTO NG Primary Firing Fuel | Manual | Jun | 2 | Stationary Combustion
204 | LP Header System - CVTO NG Primary Firing Fuel | Manual | Jul | 3 | Stationary Combustion
204 | LP Header System - CVTO NG Primary Firing Fuel | Manual | Aug | 3 | Stationary Combustion
204 | LP Header System - CVTO NG Primary Firing Fuel | Manual | Sep | 3 | Stationary Combustion
204 | LP Header System - CVTO NG Primary Firing Fuel | Manual | Oct | 4 | Stationary Combustion
204 | LP Header System - CVTO NG Primary Firing Fuel | Manual | Nov | 4 | Stationary Combustion
204 | LP Header System - CVTO NG Primary Firing Fuel | Manual | Dec | 4 | Stationary Combustion
204 | LP Header System - CVTO NG Primary Firing Fuel |  | Total |  |  | 0.30449 | 1.7273e-05 | 0 | 0.25128 | 0.0068833 | 0.02065 | 0.027533 | 0.027533 | 0.0004303 | 0.019925 | 421.5966 | 0.0081467 | 0.00081467 | 0.00034329 | 422.043
204 | LP Header System - CVTO Process Vents | Manual | Jan | 1 | Stationary Combustion | 1.1275 | 0 | 0 | 0.93095 | 0.025502 | 0.076506 | 0.10201 | 0.10201 | 0 | 0.33496 | 1759.2742 | 0.22308 | 0.018109 | 0.0015765 | 1770.2479
204 | LP Header System - CVTO Process Vents | Manual | Feb | 1 | Stationary Combustion
204 | LP Header System - CVTO Process Vents | Manual | Mar | 1 | Stationary Combustion
204 | LP Header System - CVTO Process Vents | Manual | Apr | 2 | Stationary Combustion
204 | LP Header System - CVTO Process Vents | Manual | May | 2 | Stationary Combustion
204 | LP Header System - CVTO Process Vents | Manual | Jun | 2 | Stationary Combustion
204 | LP Header System - CVTO Process Vents | Manual | Jul | 3 | Stationary Combustion
204 | LP Header System - CVTO Process Vents | Manual | Aug | 3 | Stationary Combustion
204 | LP Header System - CVTO Process Vents | Manual | Sep | 3 | Stationary Combustion
204 | LP Header System - CVTO Process Vents | Manual | Oct | 4 | Stationary Combustion
204 | LP Header System - CVTO Process Vents | Manual | Nov | 4 | Stationary Combustion
204 | LP Header System - CVTO Process Vents | Manual | Dec | 4 | Stationary Combustion
204 | LP Header System - CVTO Process Vents |  | Total |  |  | 1.1275 | 0 | 0 | 0.93095 | 0.025502 | 0.076506 | 0.10201 | 0.10201 | 0 | 0.33496 | 1759.2742 | 0.22308 | 0.018109 | 0.0015765 | 1770.2479
204 | LP Header System - MPGF Pilot | Manual | Jan | 1 | Flaring | 0.075693 | 4.5783e-06 | 0 | 0.09011 | 0.0017121 | 0.0051363 | 0.0068484 | 0.0068484 | 0.00011406 | 0.0049561 | 104.8118 | 0.0020263 | 0.00020263 | 8.5387e-05 | 104.9229
204 | LP Header System - MPGF Pilot | Manual | Feb | 1 | Flaring
204 | LP Header System - MPGF Pilot | Manual | Mar | 1 | Flaring
204 | LP Header System - MPGF Pilot | Manual | Apr | 2 | Flaring
204 | LP Header System - MPGF Pilot | Manual | May | 2 | Flaring
204 | LP Header System - MPGF Pilot | Manual | Jun | 2 | Flaring
204 | LP Header System - MPGF Pilot | Manual | Jul | 3 | Flaring
204 | LP Header System - MPGF Pilot | Manual | Aug | 3 | Flaring
204 | LP Header System - MPGF Pilot | Manual | Sep | 3 | Flaring
204 | LP Header System - MPGF Pilot | Manual | Oct | 4 | Flaring
204 | LP Header System - MPGF Pilot | Manual | Nov | 4 | Flaring
204 | LP Header System - MPGF Pilot | Manual | Dec | 4 | Flaring
204 | LP Header System - MPGF Pilot |  | Total |  |  | 0.075693 | 4.5783e-06 | 0 | 0.09011 | 0.0017121 | 0.0051363 | 0.0068484 | 0.0068484 | 0.00011406 | 0.0049561 | 104.8118 | 0.0020263 | 0.00020263 | 8.5387e-05 | 104.9229
204 | LP Header System - MPGF PE1/PE2 Episodic Vents | Manual | Jan | 1 | Flaring | 18.459 | 0 | 0 | 4.0491 | 0.11092 | 0.33275 | 0.44367 | 0.44367 | 0 | 0.32046 | 6865.7977 | 22.5241 | 0.078765 | 0.0068569 | 7452.3732
204 | LP Header System - MPGF PE1/PE2 Episodic Vents | Manual | Feb | 1 | Flaring
204 | LP Header System - MPGF PE1/PE2 Episodic Vents | Manual | Mar | 1 | Flaring
204 | LP Header System - MPGF PE1/PE2 Episodic Vents | Manual | Apr | 2 | Flaring
204 | LP Header System - MPGF PE1/PE2 Episodic Vents | Manual | May | 2 | Flaring
204 | LP Header System - MPGF PE1/PE2 Episodic Vents | Manual | Jun | 2 | Flaring
204 | LP Header System - MPGF PE1/PE2 Episodic Vents | Manual | Jul | 3 | Flaring
204 | LP Header System - MPGF PE1/PE2 Episodic Vents | Manual | Aug | 3 | Flaring
204 | LP Header System - MPGF PE1/PE2 Episodic Vents | Manual | Sep | 3 | Flaring
204 | LP Header System - MPGF PE1/PE2 Episodic Vents | Manual | Oct | 4 | Flaring
204 | LP Header System - MPGF PE1/PE2 Episodic Vents | Manual | Nov | 4 | Flaring
204 | LP Header System - MPGF PE1/PE2 Episodic Vents | Manual | Dec | 4 | Flaring
204 | LP Header System - MPGF PE1/PE2 Episodic Vents |  | Total |  |  | 18.459 | 0 | 0 | 4.0491 | 0.11092 | 0.33275 | 0.44367 | 0.44367 | 0 | 0.32046 | 6865.7977 | 22.5241 | 0.078765 | 0.0068569 | 7452.3732
204 | LP Header System - MPGF Ethylene Storage Tank Vent | Manual | Jan | 1 | Flaring | 0.051715 | 0 | 0 | 0.011344 | 0.00031075 | 0.00093224 | 0.001243 | 0.001243 | 0 | 0.07709 | 23.9485 | 0.00036778 | 3.6778e-05 | 1.921e-05 | 23.9687
204 | LP Header System - MPGF Ethylene Storage Tank Vent | Manual | Feb | 1 | Flaring
204 | LP Header System - MPGF Ethylene Storage Tank Vent | Manual | Mar | 1 | Flaring
204 | LP Header System - MPGF Ethylene Storage Tank Vent | Manual | Apr | 2 | Flaring
204 | LP Header System - MPGF Ethylene Storage Tank Vent | Manual | May | 2 | Flaring
204 | LP Header System - MPGF Ethylene Storage Tank Vent | Manual | Jun | 2 | Flaring
204 | LP Header System - MPGF Ethylene Storage Tank Vent | Manual | Jul | 3 | Flaring
204 | LP Header System - MPGF Ethylene Storage Tank Vent | Manual | Aug | 3 | Flaring
204 | LP Header System - MPGF Ethylene Storage Tank Vent | Manual | Sep | 3 | Flaring
204 | LP Header System - MPGF Ethylene Storage Tank Vent | Manual | Oct | 4 | Flaring
204 | LP Header System - MPGF Ethylene Storage Tank Vent | Manual | Nov | 4 | Flaring
204 | LP Header System - MPGF Ethylene Storage Tank Vent | Manual | Dec | 4 | Flaring
204 | LP Header System - MPGF Ethylene Storage Tank Vent |  | Total |  |  | 0.051715 | 0 | 0 | 0.011344 | 0.00031075 | 0.00093224 | 0.001243 | 0.001243 | 0 | 0.07709 | 23.9485 | 0.00036778 | 3.6778e-05 | 1.921e-05 | 23.9687
204 | LP Header System - MPGF CVTO Trips | Manual | Jan | 1 | Flaring | 13.7519 | 0 | 0 | 3.0165 | 0.082633 | 0.2479 | 0.33053 | 0.33053 | 0 | 2.6743 | 5186.0393 | 15.4927 | 0.05868 | 0.0051084 | 5590.8421
204 | LP Header System - MPGF CVTO Trips | Manual | Feb | 1 | Flaring
204 | LP Header System - MPGF CVTO Trips | Manual | Mar | 1 | Flaring
204 | LP Header System - MPGF CVTO Trips | Manual | Apr | 2 | Flaring
204 | LP Header System - MPGF CVTO Trips | Manual | May | 2 | Flaring
204 | LP Header System - MPGF CVTO Trips | Manual | Jun | 2 | Flaring
204 | LP Header System - MPGF CVTO Trips | Manual | Jul | 3 | Flaring
204 | LP Header System - MPGF CVTO Trips | Manual | Aug | 3 | Flaring
204 | LP Header System - MPGF CVTO Trips | Manual | Sep | 3 | Flaring
204 | LP Header System - MPGF CVTO Trips | Manual | Oct | 4 | Flaring
204 | LP Header System - MPGF CVTO Trips | Manual | Nov | 4 | Flaring
204 | LP Header System - MPGF CVTO Trips | Manual | Dec | 4 | Flaring
204 | LP Header System - MPGF CVTO Trips |  | Total |  |  | 13.7519 | 0 | 0 | 3.0165 | 0.082633 | 0.2479 | 0.33053 | 0.33053 | 0 | 2.6743 | 5186.0393 | 15.4927 | 0.05868 | 0.0051084 | 5590.8421
205 | HP Header System - TEGF #1 Pilot | Manual | Jan | 1 | Flaring | 0.033863 | 2.0482e-06 | 0 | 0.040313 | 0.00076594 | 0.0022978 | 0.0030638 | 0.0030638 | 5.1025e-05 | 0.0022172 | 46.8895 | 0.00090652 | 9.0652e-05 | 3.8199e-05 | 46.9392
205 | HP Header System - TEGF #1 Pilot | Manual | Feb | 1 | Flaring
205 | HP Header System - TEGF #1 Pilot | Manual | Mar | 1 | Flaring
205 | HP Header System - TEGF #1 Pilot | Manual | Apr | 2 | Flaring
205 | HP Header System - TEGF #1 Pilot | Manual | May | 2 | Flaring
205 | HP Header System - TEGF #1 Pilot | Manual | Jun | 2 | Flaring
205 | HP Header System - TEGF #1 Pilot | Manual | Jul | 3 | Flaring
205 | HP Header System - TEGF #1 Pilot | Manual | Aug | 3 | Flaring
205 | HP Header System - TEGF #1 Pilot | Manual | Sep | 3 | Flaring
205 | HP Header System - TEGF #1 Pilot | Manual | Oct | 4 | Flaring
205 | HP Header System - TEGF #1 Pilot | Manual | Nov | 4 | Flaring
205 | HP Header System - TEGF #1 Pilot | Manual | Dec | 4 | Flaring
205 | HP Header System - TEGF #1 Pilot |  | Total |  |  | 0.033863 | 2.0482e-06 | 0 | 0.040313 | 0.00076594 | 0.0022978 | 0.0030638 | 0.0030638 | 5.1025e-05 | 0.0022172 | 46.8895 | 0.00090652 | 9.0652e-05 | 3.8199e-05 | 46.9392
205 | HP Header System - TEGF #2 Pilot | Manual | Jan | 1 | Flaring | 0.033863 | 2.0482e-06 | 0 | 0.040313 | 0.00076594 | 0.0022978 | 0.0030638 | 0.0030638 | 5.1025e-05 | 0.0022172 | 46.8895 | 0.00090652 | 9.0652e-05 | 3.8199e-05 | 46.9392
205 | HP Header System - TEGF #2 Pilot | Manual | Feb | 1 | Flaring
205 | HP Header System - TEGF #2 Pilot | Manual | Mar | 1 | Flaring
205 | HP Header System - TEGF #2 Pilot | Manual | Apr | 2 | Flaring
205 | HP Header System - TEGF #2 Pilot | Manual | May | 2 | Flaring
205 | HP Header System - TEGF #2 Pilot | Manual | Jun | 2 | Flaring
205 | HP Header System - TEGF #2 Pilot | Manual | Jul | 3 | Flaring
205 | HP Header System - TEGF #2 Pilot | Manual | Aug | 3 | Flaring
205 | HP Header System - TEGF #2 Pilot | Manual | Sep | 3 | Flaring
205 | HP Header System - TEGF #2 Pilot | Manual | Oct | 4 | Flaring
205 | HP Header System - TEGF #2 Pilot | Manual | Nov | 4 | Flaring
205 | HP Header System - TEGF #2 Pilot | Manual | Dec | 4 | Flaring
205 | HP Header System - TEGF #2 Pilot |  | Total |  |  | 0.033863 | 2.0482e-06 | 0 | 0.040313 | 0.00076594 | 0.0022978 | 0.0030638 | 0.0030638 | 5.1025e-05 | 0.0022172 | 46.8895 | 0.00090652 | 9.0652e-05 | 3.8199e-05 | 46.9392
205 | HP Header System - Elevated Flare Pilot | Manual | Jan | 1 | Flaring | 0.0079677 | 4.8193e-07 | 0 | 0.0094853 | 0.00018022 | 0.00054066 | 0.00072088 | 0.00072088 | 1.2006e-05 | 0.00052169 | 11.0328 | 0.0002133 | 2.133e-05 | 8.9881e-06 | 11.0445
205 | HP Header System - Elevated Flare Pilot | Manual | Feb | 1 | Flaring
205 | HP Header System - Elevated Flare Pilot | Manual | Mar | 1 | Flaring
205 | HP Header System - Elevated Flare Pilot | Manual | Apr | 2 | Flaring
205 | HP Header System - Elevated Flare Pilot | Manual | May | 2 | Flaring
205 | HP Header System - Elevated Flare Pilot | Manual | Jun | 2 | Flaring
205 | HP Header System - Elevated Flare Pilot | Manual | Jul | 3 | Flaring
205 | HP Header System - Elevated Flare Pilot | Manual | Aug | 3 | Flaring
205 | HP Header System - Elevated Flare Pilot | Manual | Sep | 3 | Flaring
205 | HP Header System - Elevated Flare Pilot | Manual | Oct | 4 | Flaring
205 | HP Header System - Elevated Flare Pilot | Manual | Nov | 4 | Flaring
205 | HP Header System - Elevated Flare Pilot | Manual | Dec | 4 | Flaring
205 | HP Header System - Elevated Flare Pilot |  | Total |  |  | 0.0079677 | 4.8193e-07 | 0 | 0.0094853 | 0.00018022 | 0.00054066 | 0.00072088 | 0.00072088 | 1.2006e-05 | 0.00052169 | 11.0328 | 0.0002133 | 2.133e-05 | 8.9881e-06 | 11.0445
205 | HP Header System - Waste Gas Flare (TGEF/Elevated) | Manual | Jan | 1 | Flaring | 27.479 | 0 | 0 | 6.7825 | 0.18579 | 0.55738 | 0.74318 | 0.74318 | 0 | 10.3807 | 11283.2173 | 29.2959 | 0.13194 | 0.57586 | 12054.9327
205 | HP Header System - Waste Gas Flare (TGEF/Elevated) | Manual | Feb | 1 | Flaring
205 | HP Header System - Waste Gas Flare (TGEF/Elevated) | Manual | Mar | 1 | Flaring
205 | HP Header System - Waste Gas Flare (TGEF/Elevated) | Manual | Apr | 2 | Flaring
205 | HP Header System - Waste Gas Flare (TGEF/Elevated) | Manual | May | 2 | Flaring
205 | HP Header System - Waste Gas Flare (TGEF/Elevated) | Manual | Jun | 2 | Flaring
205 | HP Header System - Waste Gas Flare (TGEF/Elevated) | Manual | Jul | 3 | Flaring
205 | HP Header System - Waste Gas Flare (TGEF/Elevated) | Manual | Aug | 3 | Flaring
205 | HP Header System - Waste Gas Flare (TGEF/Elevated) | Manual | Sep | 3 | Flaring
205 | HP Header System - Waste Gas Flare (TGEF/Elevated) | Manual | Oct | 4 | Flaring
205 | HP Header System - Waste Gas Flare (TGEF/Elevated) | Manual | Nov | 4 | Flaring
205 | HP Header System - Waste Gas Flare (TGEF/Elevated) | Manual | Dec | 4 | Flaring
205 | HP Header System - Waste Gas Flare (TGEF/Elevated) |  | Total |  |  | 27.479 | 0 | 0 | 6.7825 | 0.18579 | 0.55738 | 0.74318 | 0.74318 | 0 | 10.3807 | 11283.2173 | 29.2959 | 0.13194 | 0.57586 | 12054.9327
206 | Spent Caustic Header System - SCTO Pilot | Manual | Jan | 1 | Stationary Combustion | 0.015389 | 9.3084e-07 | 0 | 0.018321 | 0.00034809 | 0.0010443 | 0.0013924 | 0.0013924 | 2.3189e-05 | 0.0010076 | 21.3098 | 0.00041198 | 4.1198e-05 | 1.736e-05 | 21.3323
206 | Spent Caustic Header System - SCTO Pilot | Manual | Feb | 1 | Stationary Combustion
206 | Spent Caustic Header System - SCTO Pilot | Manual | Mar | 1 | Stationary Combustion
206 | Spent Caustic Header System - SCTO Pilot | Manual | Apr | 2 | Stationary Combustion
206 | Spent Caustic Header System - SCTO Pilot | Manual | May | 2 | Stationary Combustion
206 | Spent Caustic Header System - SCTO Pilot | Manual | Jun | 2 | Stationary Combustion
206 | Spent Caustic Header System - SCTO Pilot | Manual | Jul | 3 | Stationary Combustion
206 | Spent Caustic Header System - SCTO Pilot | Manual | Aug | 3 | Stationary Combustion
206 | Spent Caustic Header System - SCTO Pilot | Manual | Sep | 3 | Stationary Combustion
206 | Spent Caustic Header System - SCTO Pilot | Manual | Oct | 4 | Stationary Combustion
206 | Spent Caustic Header System - SCTO Pilot | Manual | Nov | 4 | Stationary Combustion
206 | Spent Caustic Header System - SCTO Pilot | Manual | Dec | 4 | Stationary Combustion
206 | Spent Caustic Header System - SCTO Pilot |  | Total |  |  | 0.015389 | 9.3084e-07 | 0 | 0.018321 | 0.00034809 | 0.0010443 | 0.0013924 | 0.0013924 | 2.3189e-05 | 0.0010076 | 21.3098 | 0.00041198 | 4.1198e-05 | 1.736e-05 | 21.3323
206 | Spent Caustic Header System - SCTO NG Primary Firing Fuel | Manual | Jan | 1 | Stationary Combustion | 0.28495 | 1.7197e-05 | 0 | 0.23515 | 0.0064416 | 0.019325 | 0.025766 | 0.025766 | 0.00042843 | 0.018647 | 394.2784 | 0.0076239 | 0.00076239 | 0.00032126 | 394.6962
206 | Spent Caustic Header System - SCTO NG Primary Firing Fuel | Manual | Feb | 1 | Stationary Combustion
206 | Spent Caustic Header System - SCTO NG Primary Firing Fuel | Manual | Mar | 1 | Stationary Combustion
206 | Spent Caustic Header System - SCTO NG Primary Firing Fuel | Manual | Apr | 2 | Stationary Combustion
206 | Spent Caustic Header System - SCTO NG Primary Firing Fuel | Manual | May | 2 | Stationary Combustion
206 | Spent Caustic Header System - SCTO NG Primary Firing Fuel | Manual | Jun | 2 | Stationary Combustion
206 | Spent Caustic Header System - SCTO NG Primary Firing Fuel | Manual | Jul | 3 | Stationary Combustion
206 | Spent Caustic Header System - SCTO NG Primary Firing Fuel | Manual | Aug | 3 | Stationary Combustion
206 | Spent Caustic Header System - SCTO NG Primary Firing Fuel | Manual | Sep | 3 | Stationary Combustion
206 | Spent Caustic Header System - SCTO NG Primary Firing Fuel | Manual | Oct | 4 | Stationary Combustion
206 | Spent Caustic Header System - SCTO NG Primary Firing Fuel | Manual | Nov | 4 | Stationary Combustion
206 | Spent Caustic Header System - SCTO NG Primary Firing Fuel | Manual | Dec | 4 | Stationary Combustion
206 | Spent Caustic Header System - SCTO NG Primary Firing Fuel |  | Total |  |  | 0.28495 | 1.7197e-05 | 0 | 0.23515 | 0.0064416 | 0.019325 | 0.025766 | 0.025766 | 0.00042843 | 0.018647 | 394.2784 | 0.0076239 | 0.00076239 | 0.00032126 | 394.6962
206 | Spent Caustic Header System - SCTO Process Vents (minus WEMCO/EC15) | Manual | Jan | 1 | Stationary Combustion | 0.021445 | 0.00091879 | 0 | 0.017707 | 0.00048506 | 0.0014552 | 0.0019402 | 0.0019402 | 0.022889 | 0.012064 | 32.492 | 0.00057408 | 5.7408e-05 | 0.012064 | 32.5235
206 | Spent Caustic Header System - SCTO Process Vents (minus WEMCO/EC15) | Manual | Feb | 1 | Stationary Combustion
206 | Spent Caustic Header System - SCTO Process Vents (minus WEMCO/EC15) | Manual | Mar | 1 | Stationary Combustion
206 | Spent Caustic Header System - SCTO Process Vents (minus WEMCO/EC15) | Manual | Apr | 2 | Stationary Combustion
206 | Spent Caustic Header System - SCTO Process Vents (minus WEMCO/EC15) | Manual | May | 2 | Stationary Combustion
206 | Spent Caustic Header System - SCTO Process Vents (minus WEMCO/EC15) | Manual | Jun | 2 | Stationary Combustion
206 | Spent Caustic Header System - SCTO Process Vents (minus WEMCO/EC15) | Manual | Jul | 3 | Stationary Combustion
206 | Spent Caustic Header System - SCTO Process Vents (minus WEMCO/EC15) | Manual | Aug | 3 | Stationary Combustion
206 | Spent Caustic Header System - SCTO Process Vents (minus WEMCO/EC15) | Manual | Sep | 3 | Stationary Combustion
206 | Spent Caustic Header System - SCTO Process Vents (minus WEMCO/EC15) | Manual | Oct | 4 | Stationary Combustion
206 | Spent Caustic Header System - SCTO Process Vents (minus WEMCO/EC15) | Manual | Nov | 4 | Stationary Combustion
206 | Spent Caustic Header System - SCTO Process Vents (minus WEMCO/EC15) | Manual | Dec | 4 | Stationary Combustion
206 | Spent Caustic Header System - SCTO Process Vents (minus WEMCO/EC15) |  | Total |  |  | 0.021445 | 0.00091879 | 0 | 0.017707 | 0.00048506 | 0.0014552 | 0.0019402 | 0.0019402 | 0.022889 | 0.012064 | 32.492 | 0.00057408 | 5.7408e-05 | 0.012064 | 32.5235
206 | Spent Caustic Header System - SCTO Process Vents (WEMCO) | Manual | Jan | 1 | Stationary Combustion | 0.0034983 | 0.00014988 | 0 | 0.0028886 | 7.9129e-05 | 0.00023739 | 0.00031651 | 0.00031651 | 0.003734 | 0.069408 | 5.3005 | 9.3652e-05 | 9.3652e-06 | 0.069408 | 5.3056
206 | Spent Caustic Header System - SCTO Process Vents (WEMCO) | Manual | Feb | 1 | Stationary Combustion
206 | Spent Caustic Header System - SCTO Process Vents (WEMCO) | Manual | Mar | 1 | Stationary Combustion
206 | Spent Caustic Header System - SCTO Process Vents (WEMCO) | Manual | Apr | 2 | Stationary Combustion
206 | Spent Caustic Header System - SCTO Process Vents (WEMCO) | Manual | May | 2 | Stationary Combustion
206 | Spent Caustic Header System - SCTO Process Vents (WEMCO) | Manual | Jun | 2 | Stationary Combustion
206 | Spent Caustic Header System - SCTO Process Vents (WEMCO) | Manual | Jul | 3 | Stationary Combustion
206 | Spent Caustic Header System - SCTO Process Vents (WEMCO) | Manual | Aug | 3 | Stationary Combustion
206 | Spent Caustic Header System - SCTO Process Vents (WEMCO) | Manual | Sep | 3 | Stationary Combustion
206 | Spent Caustic Header System - SCTO Process Vents (WEMCO) | Manual | Oct | 4 | Stationary Combustion
206 | Spent Caustic Header System - SCTO Process Vents (WEMCO) | Manual | Nov | 4 | Stationary Combustion
206 | Spent Caustic Header System - SCTO Process Vents (WEMCO) | Manual | Dec | 4 | Stationary Combustion
206 | Spent Caustic Header System - SCTO Process Vents (WEMCO) |  | Total |  |  | 0.0034983 | 0.00014988 | 0 | 0.0028886 | 7.9129e-05 | 0.00023739 | 0.00031651 | 0.00031651 | 0.003734 | 0.069408 | 5.3005 | 9.3652e-05 | 9.3652e-06 | 0.069408 | 5.3056
206 | Spent Caustic Header System - SCTO Process Vents (EC15) | Manual | Jan | 1 | Stationary Combustion | 0.0015316 | 6.5623e-05 | 0 | 0.0012647 | 3.4644e-05 | 0.00010393 | 0.00013858 | 0.00013858 | 0.0016348 | 0.0080415 | 2.3207 | 4.1003e-05 | 4.1003e-06 | 0.0080415 | 2.3229
206 | Spent Caustic Header System - SCTO Process Vents (EC15) | Manual | Feb | 1 | Stationary Combustion
206 | Spent Caustic Header System - SCTO Process Vents (EC15) | Manual | Mar | 1 | Stationary Combustion
206 | Spent Caustic Header System - SCTO Process Vents (EC15) | Manual | Apr | 2 | Stationary Combustion
206 | Spent Caustic Header System - SCTO Process Vents (EC15) | Manual | May | 2 | Stationary Combustion
206 | Spent Caustic Header System - SCTO Process Vents (EC15) | Manual | Jun | 2 | Stationary Combustion
206 | Spent Caustic Header System - SCTO Process Vents (EC15) | Manual | Jul | 3 | Stationary Combustion
206 | Spent Caustic Header System - SCTO Process Vents (EC15) | Manual | Aug | 3 | Stationary Combustion
206 | Spent Caustic Header System - SCTO Process Vents (EC15) | Manual | Sep | 3 | Stationary Combustion
206 | Spent Caustic Header System - SCTO Process Vents (EC15) | Manual | Oct | 4 | Stationary Combustion
206 | Spent Caustic Header System - SCTO Process Vents (EC15) | Manual | Nov | 4 | Stationary Combustion
206 | Spent Caustic Header System - SCTO Process Vents (EC15) | Manual | Dec | 4 | Stationary Combustion
206 | Spent Caustic Header System - SCTO Process Vents (EC15) |  | Total |  |  | 0.0015316 | 6.5623e-05 | 0 | 0.0012647 | 3.4644e-05 | 0.00010393 | 0.00013858 | 0.00013858 | 0.0016348 | 0.0080415 | 2.3207 | 4.1003e-05 | 4.1003e-06 | 0.0080415 | 2.3229
202 | PE Manufacturing Lines - PM Sources | Manual | Jan | 1 | Process |  |  |  |  | 0.40103 |  | 0.40103 | 0.40103 | [5 empty] | 4.3022e-07
202 | PE Manufacturing Lines - PM Sources | Manual | Feb | 1 | Process
202 | PE Manufacturing Lines - PM Sources | Manual | Mar | 1 | Process
202 | PE Manufacturing Lines - PM Sources | Manual | Apr | 2 | Process
202 | PE Manufacturing Lines - PM Sources | Manual | May | 2 | Process
202 | PE Manufacturing Lines - PM Sources | Manual | Jun | 2 | Process
202 | PE Manufacturing Lines - PM Sources | Manual | Jul | 3 | Process
202 | PE Manufacturing Lines - PM Sources | Manual | Aug | 3 | Process
202 | PE Manufacturing Lines - PM Sources | Manual | Sep | 3 | Process
202 | PE Manufacturing Lines - PM Sources | Manual | Oct | 4 | Process
202 | PE Manufacturing Lines - PM Sources | Manual | Nov | 4 | Process
202 | PE Manufacturing Lines - PM Sources | Manual | Dec | 4 | Process
202 | PE Manufacturing Lines - PM Sources |  | Total |  |  | 0 | 0 | 0 | 0 | 0.40103 | 0 | 0.40103 | 0.40103 | 0 | 0 | 0 | 0 | 0 | 4.3022e-07 | 0
301 | PE Pellet Material Storage, Handling, Loadout - PM Sources | Manual | Jan | 1 | Process |  |  |  |  | 0.4006 |  | 0.13777 | 0.13777
301 | PE Pellet Material Storage, Handling, Loadout - PM Sources | Manual | Feb | 1 | Process
301 | PE Pellet Material Storage, Handling, Loadout - PM Sources | Manual | Mar | 1 | Process
301 | PE Pellet Material Storage, Handling, Loadout - PM Sources | Manual | Apr | 2 | Process
301 | PE Pellet Material Storage, Handling, Loadout - PM Sources | Manual | May | 2 | Process
301 | PE Pellet Material Storage, Handling, Loadout - PM Sources | Manual | Jun | 2 | Process
301 | PE Pellet Material Storage, Handling, Loadout - PM Sources | Manual | Jul | 3 | Process
301 | PE Pellet Material Storage, Handling, Loadout - PM Sources | Manual | Aug | 3 | Process
301 | PE Pellet Material Storage, Handling, Loadout - PM Sources | Manual | Sep | 3 | Process
301 | PE Pellet Material Storage, Handling, Loadout - PM Sources | Manual | Oct | 4 | Process
301 | PE Pellet Material Storage, Handling, Loadout - PM Sources | Manual | Nov | 4 | Process
301 | PE Pellet Material Storage, Handling, Loadout - PM Sources | Manual | Dec | 4 | Process
301 | PE Pellet Material Storage, Handling, Loadout - PM Sources |  | Total |  |  | 0 | 0 | 0 | 0 | 0.4006 | 0 | 0.13777 | 0.13777 | 0 | 0 | 0 | 0 | 0 | 0 | 0
301 | PE Pellet Material Storage, Handling, Loadout - VOC Residual | Manual | Jan | 1 | Fugitive | [9 empty] | 5.8066
301 | PE Pellet Material Storage, Handling, Loadout - VOC Residual | Manual | Feb | 1 | Fugitive
301 | PE Pellet Material Storage, Handling, Loadout - VOC Residual | Manual | Mar | 1 | Fugitive
301 | PE Pellet Material Storage, Handling, Loadout - VOC Residual | Manual | Apr | 2 | Fugitive
301 | PE Pellet Material Storage, Handling, Loadout - VOC Residual | Manual | May | 2 | Fugitive
301 | PE Pellet Material Storage, Handling, Loadout - VOC Residual | Manual | Jun | 2 | Fugitive
301 | PE Pellet Material Storage, Handling, Loadout - VOC Residual | Manual | Jul | 3 | Fugitive
301 | PE Pellet Material Storage, Handling, Loadout - VOC Residual | Manual | Aug | 3 | Fugitive
301 | PE Pellet Material Storage, Handling, Loadout - VOC Residual | Manual | Sep | 3 | Fugitive
301 | PE Pellet Material Storage, Handling, Loadout - VOC Residual | Manual | Oct | 4 | Fugitive
301 | PE Pellet Material Storage, Handling, Loadout - VOC Residual | Manual | Nov | 4 | Fugitive
301 | PE Pellet Material Storage, Handling, Loadout - VOC Residual | Manual | Dec | 4 | Fugitive
301 | PE Pellet Material Storage, Handling, Loadout - VOC Residual |  | Total |  |  | 0 | 0 | 0 | 0 | 0 | 0 | 0 | 0 | 0 | 5.8066 | 0 | 0 | 0 | 0 | 0
302 | Liquid Loadout (Recovered Oil) | Manual | Jan | 1 | Fugitive | [9 empty] | 0 |  |  |  | 0
302 | Liquid Loadout (Recovered Oil) | Manual | Feb | 1 | Fugitive
302 | Liquid Loadout (Recovered Oil) | Manual | Mar | 1 | Fugitive
302 | Liquid Loadout (Recovered Oil) | Manual | Apr | 2 | Fugitive
302 | Liquid Loadout (Recovered Oil) | Manual | May | 2 | Fugitive
302 | Liquid Loadout (Recovered Oil) | Manual | Jun | 2 | Fugitive
302 | Liquid Loadout (Recovered Oil) | Manual | Jul | 3 | Fugitive
302 | Liquid Loadout (Recovered Oil) | Manual | Aug | 3 | Fugitive
302 | Liquid Loadout (Recovered Oil) | Manual | Sep | 3 | Fugitive
302 | Liquid Loadout (Recovered Oil) | Manual | Oct | 4 | Fugitive
302 | Liquid Loadout (Recovered Oil) | Manual | Nov | 4 | Fugitive
302 | Liquid Loadout (Recovered Oil) | Manual | Dec | 4 | Fugitive
302 | Liquid Loadout (Recovered Oil) |  | Total |  |  | 0 | 0 | 0 | 0 | 0 | 0 | 0 | 0 | 0 | 0 | 0 | 0 | 0 | 0 | 0
406 | Diesel Fuel Storage Tanks (>150 Gal) | Manual | Jan | 1 | Fugitive | [9 empty] | 9.5587e-07
406 | Diesel Fuel Storage Tanks (>150 Gal) | Manual | Feb | 1 | Fugitive
406 | Diesel Fuel Storage Tanks (>150 Gal) | Manual | Mar | 1 | Fugitive
406 | Diesel Fuel Storage Tanks (>150 Gal) | Manual | Apr | 2 | Fugitive
406 | Diesel Fuel Storage Tanks (>150 Gal) | Manual | May | 2 | Fugitive
406 | Diesel Fuel Storage Tanks (>150 Gal) | Manual | Jun | 2 | Fugitive
406 | Diesel Fuel Storage Tanks (>150 Gal) | Manual | Jul | 3 | Fugitive
406 | Diesel Fuel Storage Tanks (>150 Gal) | Manual | Aug | 3 | Fugitive
406 | Diesel Fuel Storage Tanks (>150 Gal) | Manual | Sep | 3 | Fugitive
406 | Diesel Fuel Storage Tanks (>150 Gal) | Manual | Oct | 4 | Fugitive
406 | Diesel Fuel Storage Tanks (>150 Gal) | Manual | Nov | 4 | Fugitive
406 | Diesel Fuel Storage Tanks (>150 Gal) | Manual | Dec | 4 | Fugitive
406 | Diesel Fuel Storage Tanks (>150 Gal) |  | Total |  |  | 0 | 0 | 0 | 0 | 0 | 0 | 0 | 0 | 0 | 9.5587e-07 | 0 | 0 | 0 | 0 | 0
408 | Diesel Fuel Storage Tanks (<150 Gal) | Manual | Jan | 1 | Fugitive | [9 empty] | 0
408 | Diesel Fuel Storage Tanks (<150 Gal) | Manual | Feb | 1 | Fugitive
408 | Diesel Fuel Storage Tanks (<150 Gal) | Manual | Mar | 1 | Fugitive
408 | Diesel Fuel Storage Tanks (<150 Gal) | Manual | Apr | 2 | Fugitive
408 | Diesel Fuel Storage Tanks (<150 Gal) | Manual | May | 2 | Fugitive
408 | Diesel Fuel Storage Tanks (<150 Gal) | Manual | Jun | 2 | Fugitive
408 | Diesel Fuel Storage Tanks (<150 Gal) | Manual | Jul | 3 | Fugitive
408 | Diesel Fuel Storage Tanks (<150 Gal) | Manual | Aug | 3 | Fugitive
408 | Diesel Fuel Storage Tanks (<150 Gal) | Manual | Sep | 3 | Fugitive
408 | Diesel Fuel Storage Tanks (<150 Gal) | Manual | Oct | 4 | Fugitive
408 | Diesel Fuel Storage Tanks (<150 Gal) | Manual | Nov | 4 | Fugitive
408 | Diesel Fuel Storage Tanks (<150 Gal) | Manual | Dec | 4 | Fugitive
408 | Diesel Fuel Storage Tanks (<150 Gal) |  | Total |  |  | 0 | 0 | 0 | 0 | 0 | 0 | 0 | 0 | 0 | 0 | 0 | 0 | 0 | 0 | 0
501 | Equipment Components - Cogen and UGF | Skybridge/Manual | Jan | 1 | Fugitive | [11 empty] | 0.2033 |  |  | 5.0824
501 | Equipment Components - Cogen and UGF | Skybridge/Manual | Feb | 1 | Fugitive
501 | Equipment Components - Cogen and UGF | Skybridge/Manual | Mar | 1 | Fugitive
501 | Equipment Components - Cogen and UGF | Skybridge/Manual | Apr | 2 | Fugitive
501 | Equipment Components - Cogen and UGF | Skybridge/Manual | May | 2 | Fugitive
501 | Equipment Components - Cogen and UGF | Skybridge/Manual | Jun | 2 | Fugitive
501 | Equipment Components - Cogen and UGF | Skybridge/Manual | Jul | 3 | Fugitive
501 | Equipment Components - Cogen and UGF | Skybridge/Manual | Aug | 3 | Fugitive
501 | Equipment Components - Cogen and UGF | Skybridge/Manual | Sep | 3 | Fugitive
501 | Equipment Components - Cogen and UGF | Skybridge/Manual | Oct | 4 | Fugitive
501 | Equipment Components - Cogen and UGF | Skybridge/Manual | Nov | 4 | Fugitive
501 | Equipment Components - Cogen and UGF | Skybridge/Manual | Dec | 4 | Fugitive
501 | Equipment Components - Cogen and UGF |  | Total |  |  | 0 | 0 | 0 | 0 | 0 | 0 | 0 | 0 | 0 | 0 | 0 | 0.2033 | 0 | 0 | 5.0824
501 | Equipment Components - ECU, PE12, OSBL | Skybridge/Manual | Jan | 1 | Fugitive | 0.00042504 | [8 empty] | 1.3461 | 6.721e-05 | 0.041107 |  | 0.099724 | 1.0277
501 | Equipment Components - ECU, PE12, OSBL | Skybridge/Manual | Feb | 1 | Fugitive
501 | Equipment Components - ECU, PE12, OSBL | Skybridge/Manual | Mar | 1 | Fugitive
501 | Equipment Components - ECU, PE12, OSBL | Skybridge/Manual | Apr | 2 | Fugitive
501 | Equipment Components - ECU, PE12, OSBL | Skybridge/Manual | May | 2 | Fugitive
501 | Equipment Components - ECU, PE12, OSBL | Skybridge/Manual | Jun | 2 | Fugitive
501 | Equipment Components - ECU, PE12, OSBL | Skybridge/Manual | Jul | 3 | Fugitive
501 | Equipment Components - ECU, PE12, OSBL | Skybridge/Manual | Aug | 3 | Fugitive
501 | Equipment Components - ECU, PE12, OSBL | Skybridge/Manual | Sep | 3 | Fugitive
501 | Equipment Components - ECU, PE12, OSBL | Skybridge/Manual | Oct | 4 | Fugitive
501 | Equipment Components - ECU, PE12, OSBL | Skybridge/Manual | Nov | 4 | Fugitive
501 | Equipment Components - ECU, PE12, OSBL | Skybridge/Manual | Dec | 4 | Fugitive
501 | Equipment Components - ECU, PE12, OSBL |  | Total |  |  | 0.00042504 | 0 | 0 | 0 | 0 | 0 | 0 | 0 | 0 | 1.3461 | 6.721e-05 | 0.041107 | 0 | 0.099724 | 1.0277
502 | Wastewater Treatment Plant | Water9/Manual | Jan | 1 | Fugitive | [9 empty] | 0.11662 |  |  |  | 0.11662
502 | Wastewater Treatment Plant | Water9/Manual | Feb | 1 | Fugitive
502 | Wastewater Treatment Plant | Water9/Manual | Mar | 1 | Fugitive
502 | Wastewater Treatment Plant | Water9/Manual | Apr | 2 | Fugitive
502 | Wastewater Treatment Plant | Water9/Manual | May | 2 | Fugitive
502 | Wastewater Treatment Plant | Water9/Manual | Jun | 2 | Fugitive
502 | Wastewater Treatment Plant | Water9/Manual | Jul | 3 | Fugitive
502 | Wastewater Treatment Plant | Water9/Manual | Aug | 3 | Fugitive
502 | Wastewater Treatment Plant | Water9/Manual | Sep | 3 | Fugitive
502 | Wastewater Treatment Plant | Water9/Manual | Oct | 4 | Fugitive
502 | Wastewater Treatment Plant | Water9/Manual | Nov | 4 | Fugitive
502 | Wastewater Treatment Plant | Water9/Manual | Dec | 4 | Fugitive
502 | Wastewater Treatment Plant |  | Total |  |  | 0 | 0 | 0 | 0 | 0 | 0 | 0 | 0 | 0 | 0.11662 | 0 | 0 | 0 | 0.11662 | 0
503 | Plant Roadways | Manual | Jan | 1 | Fugitive |  |  |  |  | 0.0018333 |  | 0.00036666 | 8.9998e-05
503 | Plant Roadways | Manual | Feb | 1 | Fugitive
503 | Plant Roadways | Manual | Mar | 1 | Fugitive
503 | Plant Roadways | Manual | Apr | 2 | Fugitive
503 | Plant Roadways | Manual | May | 2 | Fugitive
503 | Plant Roadways | Manual | Jun | 2 | Fugitive
503 | Plant Roadways | Manual | Jul | 3 | Fugitive
503 | Plant Roadways | Manual | Aug | 3 | Fugitive
503 | Plant Roadways | Manual | Sep | 3 | Fugitive
503 | Plant Roadways | Manual | Oct | 4 | Fugitive
503 | Plant Roadways | Manual | Nov | 4 | Fugitive
503 | Plant Roadways | Manual | Dec | 4 | Fugitive
503 | Plant Roadways |  | Total |  |  | 0 | 0 | 0 | 0 | 0.0018333 | 0 | 0.00036666 | 8.9998e-05 | 0 | 0 | 0 | 0 | 0 | 0 | 0
504 | Gas Insulated Switchgear (SF6) | Manual | Jan | 1 | Fugitive
504 | Gas Insulated Switchgear (SF6) | Manual | Feb | 1 | Fugitive
504 | Gas Insulated Switchgear (SF6) | Manual | Mar | 1 | Fugitive
504 | Gas Insulated Switchgear (SF6) | Manual | Apr | 2 | Fugitive
504 | Gas Insulated Switchgear (SF6) | Manual | May | 2 | Fugitive
504 | Gas Insulated Switchgear (SF6) | Manual | Jun | 2 | Fugitive
504 | Gas Insulated Switchgear (SF6) | Manual | Jul | 3 | Fugitive
504 | Gas Insulated Switchgear (SF6) | Manual | Aug | 3 | Fugitive
504 | Gas Insulated Switchgear (SF6) | Manual | Sep | 3 | Fugitive
504 | Gas Insulated Switchgear (SF6) | Manual | Oct | 4 | Fugitive
504 | Gas Insulated Switchgear (SF6) | Manual | Nov | 4 | Fugitive
504 | Gas Insulated Switchgear (SF6) | Manual | Dec | 4 | Fugitive
504 | Gas Insulated Switchgear (SF6) |  | Total |  |  | 0 | 0 | 0 | 0 | 0 | 0 | 0 | 0 | 0 | 0 | 0 | 0 | 0 | 0 | 0
Misc Combustion 1 | Building Utility Natural Gas Combustion | Manual | Jan | 1 | Stationary Combustion | 0.17874 | 0.00012812 |  | 0.10639 | 0.004043 | 0.012129 | 0.016172 | 0.016172 | 0.0031918 | 0.011703 | 253.8937 | 0.004785 | 0.0004785 | 0.00020164 | 254.156
Misc Combustion 1 | Building Utility Natural Gas Combustion | Manual | Feb | 1 | Stationary Combustion
Misc Combustion 1 | Building Utility Natural Gas Combustion | Manual | Mar | 1 | Stationary Combustion
Misc Combustion 1 | Building Utility Natural Gas Combustion | Manual | Apr | 2 | Stationary Combustion
Misc Combustion 1 | Building Utility Natural Gas Combustion | Manual | May | 2 | Stationary Combustion
Misc Combustion 1 | Building Utility Natural Gas Combustion | Manual | Jun | 2 | Stationary Combustion
Misc Combustion 1 | Building Utility Natural Gas Combustion | Manual | Jul | 3 | Stationary Combustion
Misc Combustion 1 | Building Utility Natural Gas Combustion | Manual | Aug | 3 | Stationary Combustion
Misc Combustion 1 | Building Utility Natural Gas Combustion | Manual | Sep | 3 | Stationary Combustion
Misc Combustion 1 | Building Utility Natural Gas Combustion | Manual | Oct | 4 | Stationary Combustion
Misc Combustion 1 | Building Utility Natural Gas Combustion | Manual | Nov | 4 | Stationary Combustion
Misc Combustion 1 | Building Utility Natural Gas Combustion | Manual | Dec | 4 | Stationary Combustion
Misc Combustion 1 | Building Utility Natural Gas Combustion | Manual | Total |  |  | 0.17874 | 0.00012812 | 0 | 0.10639 | 0.004043 | 0.012129 | 0.016172 | 0.016172 | 0.0031918 | 0.011703 | 253.8937 | 0.004785 | 0.0004785 | 0.00020164 | 254.156
Malfunctions | Miscellaneous Malfunctions and Other Releases | Manual | Jan | 1 | Fugitive | [9 empty] | 0.55146 |  |  |  | 0.0003023
Malfunctions | Miscellaneous Malfunctions and Other Releases | Manual | Feb | 1 | Fugitive
Malfunctions | Miscellaneous Malfunctions and Other Releases | Manual | Mar | 1 | Fugitive
Malfunctions | Miscellaneous Malfunctions and Other Releases | Manual | Apr | 2 | Fugitive
Malfunctions | Miscellaneous Malfunctions and Other Releases | Manual | May | 2 | Fugitive
Malfunctions | Miscellaneous Malfunctions and Other Releases | Manual | Jun | 2 | Fugitive
Malfunctions | Miscellaneous Malfunctions and Other Releases | Manual | Jul | 3 | Fugitive
Malfunctions | Miscellaneous Malfunctions and Other Releases | Manual | Aug | 3 | Fugitive
Malfunctions | Miscellaneous Malfunctions and Other Releases | Manual | Sep | 3 | Fugitive
Malfunctions | Miscellaneous Malfunctions and Other Releases | Manual | Oct | 4 | Fugitive
Malfunctions | Miscellaneous Malfunctions and Other Releases | Manual | Nov | 4 | Fugitive
Malfunctions | Miscellaneous Malfunctions and Other Releases | Manual | Dec | 4 | Fugitive
Malfunctions | Miscellaneous Malfunctions and Other Releases | Manual | Total |  |  | 0 | 0 | 0 | 0 | 0 | 0 | 0 | 0 | 0 | 0.55146 | 0 | 0 | 0 | 0.0003023 | 0
Misc Combustion 2 | Temporary Boilers Natural Gas Fired | Manual | Jan | 1 | Stationary Combustion | 0.95 | 0 | 0 | 0.31 | 0.0325 | 0.0975 | 0.13 | 0.13 | 0.02 | 0.1 | 2977.87 | 0.06 | 0.055 | 0 | 2995.76
Misc Combustion 2 | Temporary Boilers Natural Gas Fired | Manual | Feb | 1 | Stationary Combustion
Misc Combustion 2 | Temporary Boilers Natural Gas Fired | Manual | Mar | 1 | Stationary Combustion
Misc Combustion 2 | Temporary Boilers Natural Gas Fired | Manual | Apr | 2 | Stationary Combustion
Misc Combustion 2 | Temporary Boilers Natural Gas Fired | Manual | May | 2 | Stationary Combustion
Misc Combustion 2 | Temporary Boilers Natural Gas Fired | Manual | Jun | 2 | Stationary Combustion
Misc Combustion 2 | Temporary Boilers Natural Gas Fired | Manual | Jul | 3 | Stationary Combustion
Misc Combustion 2 | Temporary Boilers Natural Gas Fired | Manual | Aug | 3 | Stationary Combustion
Misc Combustion 2 | Temporary Boilers Natural Gas Fired | Manual | Sep | 3 | Stationary Combustion
Misc Combustion 2 | Temporary Boilers Natural Gas Fired | Manual | Oct | 4 | Stationary Combustion
Misc Combustion 2 | Temporary Boilers Natural Gas Fired | Manual | Nov | 4 | Stationary Combustion
Misc Combustion 2 | Temporary Boilers Natural Gas Fired | Manual | Dec | 4 | Stationary Combustion
Misc Combustion 2 | Temporary Boilers Natural Gas Fired | Manual | Total |  |  | 0.95 | 0 | 0 | 0.31 | 0.0325 | 0.0975 | 0.13 | 0.13 | 0.02 | 0.1 | 2977.87 | 0.06 | 0.055 | 0 | 2995.76
OVERALL TOTAL |  |  | Jan | 1 |  | 64.7174 | 0.0069218 | 3.0539 | 30.0231 | 4.0489 | 5.5711 | 9.194 | 8.9133 | 0.19245 | 24.1184 | 159085.2675 | 70.3174 | 0.70596 | 1.3095 | 161053.5783
|  |  | Feb | 1 |  | 0 | 0 | 0 | 0 | 0 | 0 | 0 | 0 | 0 | 0 | 0 | 0 | 0 | 0 | 0
|  |  | Mar | 1 |  | 0 | 0 | 0 | 0 | 0 | 0 | 0 | 0 | 0 | 0 | 0 | 0 | 0 | 0 | 0
|  |  | Apr | 2 |  | 0 | 0 | 0 | 0 | 0 | 0 | 0 | 0 | 0 | 0 | 0 | 0 | 0 | 0 | 0
|  |  | May | 2 |  | 0 | 0 | 0 | 0 | 0 | 0 | 0 | 0 | 0 | 0 | 0 | 0 | 0 | 0 | 0
|  |  | Jun | 2 |  | 0 | 0 | 0 | 0 | 0 | 0 | 0 | 0 | 0 | 0 | 0 | 0 | 0 | 0 | 0
|  |  | Jul | 3 |  | 0 | 0 | 0 | 0 | 0 | 0 | 0 | 0 | 0 | 0 | 0 | 0 | 0 | 0 | 0
|  |  | Aug | 3 |  | 0 | 0 | 0 | 0 | 0 | 0 | 0 | 0 | 0 | 0 | 0 | 0 | 0 | 0 | 0
|  |  | Sep | 3 |  | 0 | 0 | 0 | 0 | 0 | 0 | 0 | 0 | 0 | 0 | 0 | 0 | 0 | 0 | 0
|  |  | Oct | 4 |  | 0 | 0 | 0 | 0 | 0 | 0 | 0 | 0 | 0 | 0 | 0 | 0 | 0 | 0 | 0
|  |  | Nov | 4 |  | 0 | 0 | 0 | 0 | 0 | 0 | 0 | 0 | 0 | 0 | 0 | 0 | 0 | 0 | 0
|  |  | Dec | 4 |  | 0 | 0 | 0 | 0 | 0 | 0 | 0 | 0 | 0 | 0 | 0 | 0 | 0 | 0 | 0
|  |  | TOTAL |  |  | 64.7174 | 0.0069218 | 3.0539 | 30.0231 | 4.0489 | 5.5711 | 9.194 | 8.9133 | 0.19245 | 24.1184 | 159085.2675 | 70.3174 | 0.70596 | 1.3095 | 161053.5783

## 2024_Speciated_HAP_Annual
HAP SPECIATION EMISSIONS
CALENDAR YEAR 2024
SHELL POLYMERS MONACA
January 2024
|  |  | ACETALDEHYDE | ACROLEIN | BENZENE | BIPHENYL | 1,3 BUTADIENE | CARBON TETRACHLORIDE | CHLOROBENZENE | CHLORFORM | DICHLOROBENZENE | 1,3-DICHLOROPROPENE | ETHYLBENZENE | ETHYLDIBROMIDE | Ethylene Glycol | ETHYLENE GLYCOL MONOBUTYL ETHER ACETATE | FORMALDEHYDE | HEXANE | METHANOL | METHYLENE CHLORIDE | NAPHTHALENE | PHENOL | POM (Minus Napthalene) | PROPYLENE OXIDE | STYRENE | TOLUENE | 1,1,2,2-TETRACHLOROETHANE | 1,1,2,TRICHLOROETHANE | 2,2,4-TRIMETHYLPENTANE | VINYL CHLORIDE | XYLENE (MIXED ISOMERS) | Dibutylphthalate | 1,2 Dichloropropane | Tetrachloroethylene | 2-Methylphenol (O-Cresol) | Arsenic | Beryllium | Cadmium | Chromium | Cobalt | Lead | Manganese | Mercury | Nickel | Selenium | TOTAL HAPS | % of Total
PADEP ID | PADEP Source Name | Calculation Platform | tons | tons | tons | tons | tons | tons | tons | tons | tons | tons | tons | tons | tons | tons | tons | tons | tons | tons | tons | tons | tons | tons | tons | tons | tons | tons | tons | tons | tons | tons | tons | tons | tons | tons | tons | tons | tons | tons | tons | tons | tons | tons | tons | tons
101 | Combustion Tubine/Duct Burner Unit #1 | Manual | 0.0086523 | 0.0013844 | 0.00029795 |  | 9.3013e-05 | [5 empty] | 0.0069219 |  |  |  | 0.026417 |  |  |  | 0.0002812 |  | 0.00047588 | 0.0062729 |  | 0.043004 |  |  |  |  | 0.013844 | [14 empty] | 0.10764 | 8.2205
102 | Combustion Tubine/Duct Burner Unit #2 | Manual | 0.0081367 | 0.0013019 | 0.00011668 |  | 8.7469e-05 | [5 empty] | 0.0065094 |  |  |  | 0.029634 |  |  |  | 0.00026444 |  | 0.00044752 | 0.0058991 |  | 0.02667 |  |  |  |  | 0.013019 | [14 empty] | 0.092086 | 7.0324
103 | Combustion Tubine/Duct Burner Unit #3 | Manual | 0.0084957 | 0.0013593 | 0.00019093 |  | 9.1329e-05 | [5 empty] | 0.0067965 |  |  |  | 0.038185 |  |  |  | 0.00027611 |  | 0.00046726 | 0.0061594 |  | 0.044377 |  |  |  |  | 0.013593 | [14 empty] | 0.11999 | 9.1635
105 | Diesel-Fired Emergency Generators (2) | Manual | [43 empty] | 0 | 0
106 | Fire Pump Engines (2) | Manual | 3.1441e-06 | 3.7918e-07 | 3.8246e-06 |  | 1.6028e-07 | [9 empty] | 4.8371e-06 |  |  |  | 3.4761e-07 |  | 3.4105e-07 |  |  | 1.6766e-06 |  |  |  |  | 1.1683e-06 | [14 empty] | 1.5879e-05 | 0.0012126
107 | Natural-Gas Fired Emergency Generators (3) | Manual | [43 empty] | 0 | 0
031 | Ethane Cracking Furnace #1 | Manual |  |  | 0.00033443 | [5 empty] | 0.0001911 | [5 empty] | 0.011944 | 0.0010033 |  |  | 9.7144e-05 |  | 1.4046e-05 |  |  | 0.00054146 | [9 empty] | 3.1851e-05 | 1.911e-06 | 0.00017518 | 0.00022295 | 1.3377e-05 | 3.8119e-05 | 6.0516e-05 | 4.1406e-05 | 0.00033443 | 3.8221e-06 | 0.015049 | 1.1493
032 | Ethane Cracking Furnace #2 | Manual |  |  | 0.00039405 | [5 empty] | 0.00022517 | [5 empty] | 0.014073 | 0.0011821 |  |  | 0.00011446 |  | 1.655e-05 |  |  | 0.00063798 | [9 empty] | 3.7528e-05 | 2.2517e-06 | 0.00020641 | 0.0002627 | 1.5762e-05 | 4.483e-05 | 7.1304e-05 | 4.8787e-05 | 0.00039405 | 4.5034e-06 | 0.017732 | 1.3541
033 | Ethane Cracking Furnace #3 | Manual |  |  | 0.00030273 | [5 empty] | 0.00017299 | [5 empty] | 0.010812 | 0.00090819 |  |  | 8.7936e-05 |  | 1.2715e-05 |  |  | 0.00049014 | [9 empty] | 2.8831e-05 | 1.7299e-06 | 0.00015857 | 0.00020182 | 1.2109e-05 | 3.4435e-05 | 5.478e-05 | 3.7481e-05 | 0.00030273 | 3.4598e-06 | 0.013622 | 1.0403
034 | Ethane Cracking Furnace #4 | Manual |  |  | 0.00030757 | [5 empty] | 0.00017575 | [5 empty] | 0.010984 | 0.0009227 |  |  | 8.934e-05 |  | 1.2918e-05 |  |  | 0.00049796 | [9 empty] | 2.9292e-05 | 1.7575e-06 | 0.00016111 | 0.00020504 | 1.2303e-05 | 3.5082e-05 | 5.5655e-05 | 3.808e-05 | 0.00030757 | 3.515e-06 | 0.01384 | 1.0569
035 | Ethane Cracking Furnace #5 | Manual |  |  | 0.00035566 | [5 empty] | 0.00020324 | [5 empty] | 0.012702 | 0.001067 |  |  | 0.00010331 |  | 1.4938e-05 |  |  | 0.00057584 | [9 empty] | 3.3873e-05 | 2.0324e-06 | 0.0001863 | 0.00023711 | 1.4227e-05 | 4.0494e-05 | 6.4358e-05 | 4.4035e-05 | 0.00035566 | 4.0647e-06 | 0.016004 | 1.2222
036 | Ethane Cracking Furnace #6 | Manual |  |  | 0.00037362 | [5 empty] | 0.0002135 | [5 empty] | 0.013344 | 0.0011209 |  |  | 0.00010853 |  | 1.5692e-05 |  |  | 0.00060491 | [9 empty] | 3.5583e-05 | 2.135e-06 | 0.00019571 | 0.00024908 | 1.4945e-05 | 4.2084e-05 | 6.7608e-05 | 4.6258e-05 | 0.00037362 | 4.27e-06 | 0.016812 | 1.2839
037 | Ethane Cracking Furnace #7 | Manual |  |  | 0 | [5 empty] | 0 | [5 empty] | 0 | 0 |  |  | 0 |  | 0 |  |  | 0 | [9 empty] | 0 | 0 | 0 | 0 | 0 | 0 | 0 | 0 | 0 | 0 | 0 | 0
204 | LP Header System - CVTO Pilot | Manual |  |  | 3.8474e-07 | [5 empty] | 2.1985e-07 | [5 empty] | 1.3741e-05 | 1.1542e-06 |  |  | 1.1176e-07 |  | 1.6159e-08 |  |  | 6.2291e-07 | [9 empty] | 3.6641e-08 | 2.1985e-09 | 2.0153e-07 | 2.5649e-07 | 1.5389e-08 | 9.1604e-08 | 6.9619e-08 | 4.7634e-08 | 3.8474e-07 | 4.397e-09 | 1.736e-05 | 0.0013258
204 | LP Header System - CVTO NG Primary Firing Fuel | Manual |  |  | 7.6079e-06 | [5 empty] | 4.3474e-06 | [5 empty] | 0.00027171 | 2.2824e-05 |  |  | 2.2099e-06 |  | 3.1953e-07 |  |  | 1.2318e-05 | [9 empty] | 7.2456e-07 | 4.3474e-08 | 3.9851e-06 | 5.0719e-06 | 3.0432e-07 | 1.8114e-06 | 1.3767e-06 | 9.4193e-07 | 7.6079e-06 | 8.6947e-08 | 0.00034329 | 0.026216
204 | LP Header System - CVTO Process Vents | Manual |  |  | 2.8186e-05 | [5 empty] | 1.6106e-05 | [5 empty] | 0.0010067 | 0.00038924 |  |  | 8.1874e-06 |  | 1.1838e-06 |  |  | 4.5635e-05 | [9 empty] | 2.6844e-06 | 1.6106e-07 | 1.4764e-05 | 1.8791e-05 | 1.1275e-06 | 6.711e-06 | 5.1004e-06 | 3.4897e-06 | 2.8186e-05 | 3.2213e-07 | 0.0015765 | 0.1204
204 | LP Header System - MPGF Pilot | Manual |  |  | 1.8923e-06 | [5 empty] | 1.0813e-06 | [5 empty] | 6.7583e-05 | 5.677e-06 |  |  | 5.4967e-07 |  | 7.9477e-08 |  |  | 3.0638e-06 | [9 empty] | 1.8022e-07 | 1.0813e-08 | 9.9121e-07 | 1.2615e-06 | 7.5693e-08 | 4.5055e-07 | 3.4242e-07 | 2.3429e-07 | 1.8923e-06 | 2.1626e-08 | 8.5387e-05 | 0.0065208
204 | LP Header System - MPGF PE1/PE2 Episodic Vents | Manual |  |  | 0.00012259 | [5 empty] | 7.0053e-05 | [5 empty] | 0.0043783 | 0.0016929 |  |  | 3.561e-05 |  | 5.1489e-06 |  |  | 0.00019848 | [9 empty] | 1.1676e-05 | 7.0053e-07 | 6.4215e-05 | 8.1729e-05 | 4.9037e-06 | 2.9189e-05 | 2.2183e-05 | 1.5178e-05 | 0.00012259 | 1.4011e-06 | 0.0068569 | 0.52365
204 | LP Header System - MPGF Ethylene Storage Tank Vent | Manual |  |  | 3.4346e-07 | [5 empty] | 1.9626e-07 | [5 empty] | 1.2266e-05 | 4.743e-06 |  |  | 9.9766e-08 |  | 1.4425e-08 |  |  | 5.5607e-07 | [9 empty] | 3.271e-08 | 1.9626e-09 | 1.7991e-07 | 2.2897e-07 | 1.3738e-08 | 8.1775e-08 | 6.2149e-08 | 4.2523e-08 | 3.4346e-07 | 3.9252e-09 | 1.921e-05 | 0.0014671
204 | LP Header System - MPGF CVTO Trips | Manual |  |  | 9.1331e-05 | [5 empty] | 5.2189e-05 | [5 empty] | 0.0032618 | 0.0012612 |  |  | 2.653e-05 |  | 3.8359e-06 |  |  | 0.00014787 | [9 empty] | 8.6982e-06 | 5.2189e-07 | 4.784e-05 | 6.0888e-05 | 3.6533e-06 | 2.1746e-05 | 1.6527e-05 | 1.1308e-05 | 9.1331e-05 | 1.0438e-06 | 0.0051084 | 0.39012
205 | HP Header System - TEGF #1 Pilot | Manual |  |  | 8.4656e-07 | [5 empty] | 4.8375e-07 | [5 empty] | 3.0234e-05 | 2.5397e-06 |  |  | 2.4591e-07 |  | 3.5556e-08 |  |  | 1.3706e-06 | [9 empty] | 8.0625e-08 | 4.8375e-09 | 4.4344e-07 | 5.6438e-07 | 3.3863e-08 | 2.0156e-07 | 1.5319e-07 | 1.0481e-07 | 8.4656e-07 | 9.675e-09 | 3.8199e-05 | 0.0029172
205 | HP Header System - TEGF #2 Pilot | Manual |  |  | 8.4656e-07 | [5 empty] | 4.8375e-07 | [5 empty] | 3.0234e-05 | 2.5397e-06 |  |  | 2.4591e-07 |  | 3.5556e-08 |  |  | 1.3706e-06 | [9 empty] | 8.0625e-08 | 4.8375e-09 | 4.4344e-07 | 5.6438e-07 | 3.3863e-08 | 2.0156e-07 | 1.5319e-07 | 1.0481e-07 | 8.4656e-07 | 9.675e-09 | 3.8199e-05 | 0.0029172
205 | HP Header System - Elevated Flare Pilot | Manual |  |  | 1.9919e-07 | [5 empty] | 1.1382e-07 | [5 empty] | 7.114e-06 | 5.9757e-07 |  |  | 5.786e-08 |  | 8.366e-09 |  |  | 3.225e-07 | [9 empty] | 1.8971e-08 | 1.1382e-09 | 1.0434e-07 | 1.3279e-07 | 7.9677e-09 | 4.7427e-08 | 3.6044e-08 | 2.4662e-08 | 1.9919e-07 | 2.2765e-09 | 8.9881e-06 | 0.0006864
205 | HP Header System - Waste Gas Flare (TGEF/Elevated) | Manual |  |  | 0.068179 |  | 0.48856 |  |  |  | 0.00011734 |  | 0.0001761 |  |  |  | 0.007334 | 0.0067895 |  |  | 5.965e-05 |  | 8.6248e-06 |  |  | 0.0040396 | [9 empty] | 1.9557e-05 | 1.1734e-06 | 0.00010757 | 0.0001369 | 8.2141e-06 | 4.8893e-05 | 3.7159e-05 | 2.5424e-05 | 0.00020535 | 2.3469e-06 | 0.57586 | 43.977
206 | Spent Caustic Header System - SCTO Pilot | Manual |  |  | 3.8474e-07 | [5 empty] | 2.1985e-07 | [5 empty] | 1.3741e-05 | 1.1542e-06 |  |  | 1.1176e-07 |  | 1.6159e-08 |  |  | 6.2291e-07 | [9 empty] | 3.6641e-08 | 2.1985e-09 | 2.0153e-07 | 2.5649e-07 | 1.5389e-08 | 9.1604e-08 | 6.9619e-08 | 4.7634e-08 | 3.8474e-07 | 4.397e-09 | 1.736e-05 | 0.0013258
206 | Spent Caustic Header System - SCTO NG Primary Firing Fuel | Manual |  |  | 7.1197e-06 | [5 empty] | 4.0684e-06 | [5 empty] | 0.00025427 | 2.1359e-05 |  |  | 2.0681e-06 |  | 2.9903e-07 |  |  | 1.1527e-05 | [9 empty] | 6.7806e-07 | 4.0684e-08 | 3.7293e-06 | 4.7464e-06 | 2.8479e-07 | 1.6952e-06 | 1.2883e-06 | 8.8148e-07 | 7.1197e-06 | 8.1368e-08 | 0.00032126 | 0.024534
206 | Spent Caustic Header System - SCTO Process Vents (Minus WEMCO/EC15) | Manual |  |  | 0.010555 |  | 0.0015086 | [38 empty] | 0.012064 | 0.92131
206 | Spent Caustic Header System - SCTO Process Vents (WEMCO) | Manual |  |  | 0.019718 | [7 empty] | 8.9557e-05 | [6 empty] | 7.641e-05 | 0.0018734 | 0.0010307 | 3.726e-05 |  | 0.0069813 | 0.039505 |  |  |  |  | 5.8919e-05 |  |  | 3.7766e-05 | [11 empty] | 0.069408 | 5.3006
206 | Spent Caustic Header System - SCTO Process Vents (EC-15) | Manual |  |  | 0.005602 | [7 empty] | 9.9067e-05 | [6 empty] | 4.4843e-06 | 0.00043071 | 3.6635e-06 | 6.4872e-06 |  | 0.00025241 | 0.0014764 |  |  |  |  | 0.00016388 |  |  | 2.446e-06 | [11 empty] | 0.0080415 | 0.61411
202 | PE Manufacturing Lines - PM Sources | Manual | [36 empty] | 4.3022e-07 | [6 empty] | 4.3022e-07 | 3.2855e-05
302 | Liquid Loadout (Recovered Oil) | Manual | [43 empty] | 0
501 | Equipment Components | Manual |  |  | 0.015542 |  | 0.027479 | [5 empty] | 0.0019791 |  |  | 7.2622e-06 |  | 0.015468 | 0 |  | 0.0033151 |  |  |  | 0.00015862 | 0.018776 |  |  |  |  | 0.016999 | [14 empty] | 0.099724 | 7.6157
502 | Wastewater Treatment Plant | Manual |  |  | 0.079714 | [7 empty] | 0.00089905 | [7 empty] | 0.0022594 | 4.9182e-07 | 0.00023242 |  | 0.0028267 | 0.030692 |  |  |  |  | 0 | 1.8333e-08 | [13 empty] | 0.11662 | 8.9064
Misc Combustion | Building Utility Natural Gas Combustion | Manual |  |  | 4.4686e-06 | [5 empty] | 2.5535e-06 | [5 empty] | 0.00015959 | 1.3406e-05 |  |  | 1.298e-06 |  | 1.8768e-07 |  |  | 7.2348e-06 | [9 empty] | 4.2558e-07 | 2.5535e-08 | 2.3407e-06 | 2.9791e-06 | 1.7874e-07 | 1.0639e-06 | 8.086e-07 | 5.5325e-07 | 4.4686e-06 | 5.1069e-08 | 0.00020164 | 0.015398
Malfunctions | Miscellaneous Malfunctions and Other Releases | Manual |  |  | 9.7225e-05 | [7 empty] | 1.3503e-05 | [7 empty] | 2.2125e-06 | 6.6076e-10 | 1.3243e-07 |  | 5.0319e-06 | 0.00017543 |  |  |  |  | 8.7692e-06 | [14 empty] | 0.0003023 | 0.023086
TOTAL |  |  | 0.025288 | 0.0040459 | 0.20235 | 0 | 0.51782 | 0 | 0 | 0 | 0.0014512 | 0 | 0.023484 | 0 | 0 | 7.2622e-06 | 0.18494 | 0.031881 | 0 | 8.0894e-05 | 0.0094406 | 0.0010348 | 0.001774 | 0.018331 | 0.010224 | 0.2125 | 0 | 0 | 0 | 0 | 0.057687 | 1.8333e-08 | 0 | 4.0212e-05 | 0 | 0.00024187 | 1.4512e-05 | 0.0013303 | 0.0016935 | 0.00010158 | 0.00034732 | 0.00045955 | 0.00031443 | 0.0025396 | 2.9024e-05 | 1.3095 | 100
CHECK

## 2023_Monthly_Source
SUMMARY OF ACTUAL MONTHLY EMISSIONS, EMISSION SOURCE BASIS
CALENDAR YEAR 2023
SHELL POLYMERS MONACA
PADEP ID | PADEP Source Name | Calculation Platform | Month | Quarter | PMR Category | CO Emissions (tons/mo) | H2SO4 Emission (tons/mo) | NH3 Emissions (tons/mo) | NOx Emissions (tons/mo) | PM (filt) Emissions (tons/mo) | PM (cond) Emissions (tons/mo) | PM10 Emissions (tons/mo) | PM2.5 Emissions (tons/mo) | SO2 Emissions (tons/mo) | VOC Emissions (tons/mo) | CO2 Emissions (tons/mo) | CH4 Emissions (tons/mo | N2O Emissions (tons/mo) | HAP Emissions (tons/mo) | CO2e Emissions (tons/mo)
101 | Combustion Tubine/Duct Burner Unit #1 | Manual | Jan | 1 | Stationary Combustion | 0.26229 | 0.00035679 | 1.1475 | 1.5406 | 0.18661 | 0.59515 | 0.78176 | 0.78176 | 0.0088884 | 0.1255 | 28723.8042 | 0.55596 | 0.055596 | 0.1255 | 28754.2711
101 | Combustion Tubine/Duct Burner Unit #1 | Manual | Feb | 1 | Stationary Combustion | 0.39565 | 0.00027945 | 0.96665 | 1.3155 | 0.1575 | 0.50229 | 0.65979 | 0.65979 | 0.0069616 | 0.10592 | 24247.2647 | 0.46922 | 0.046922 | 0.10592 | 24272.978
101 | Combustion Tubine/Duct Burner Unit #1 | Manual | Mar | 1 | Stationary Combustion | 0.26848 | 0.00035592 | 1.3045 | 1.5863 | 0.18981 | 0.60534 | 0.79515 | 0.79515 | 0.0088668 | 0.12764 | 29199.8318 | 0.56549 | 0.056549 | 0.12764 | 29230.8204
101 | Combustion Tubine/Duct Burner Unit #1 | Manual | Apr | 2 | Stationary Combustion | 0.20311 | 0.00030723 | 1.0044 | 1.467 | 0.17267 | 0.55067 | 0.72334 | 0.72334 | 0.0076537 | 0.11612 | 26571.2522 | 0.51442 | 0.051442 | 0.11612 | 26599.4423
101 | Combustion Tubine/Duct Burner Unit #1 | Manual | May | 2 | Stationary Combustion | 0.22417 | 0.00029334 | 0.87364 | 1.358 | 0.16529 | 0.52713 | 0.69241 | 0.69241 | 0.0073077 | 0.11115 | 25369.3743 | 0.49242 | 0.049242 | 0.11115 | 25396.359
101 | Combustion Tubine/Duct Burner Unit #1 | Manual | Jun | 2 | Stationary Combustion | 0.37096 | 0.00029329 | 0.74112 | 1.3071 | 0.15879 | 0.5064 | 0.66519 | 0.66519 | 0.0073064 | 0.10678 | 24317.7268 | 0.47306 | 0.047306 | 0.10678 | 24343.6505
101 | Combustion Tubine/Duct Burner Unit #1 | Manual | Jul | 3 | Stationary Combustion | 0.26975 | 0.00032233 | 0.97094 | 1.5494 | 0.18726 | 0.59719 | 0.78445 | 0.78445 | 0.0080301 | 0.12593 | 28702.8969 | 0.55788 | 0.055788 | 0.12593 | 28733.4684
101 | Combustion Tubine/Duct Burner Unit #1 | Manual | Aug | 3 | Stationary Combustion | 0.20805 | 0.0003914 | 0.99161 | 1.4561 | 0.17557 | 0.55993 | 0.7355 | 0.7355 | 0.0097508 | 0.11807 | 26910.6604 | 0.52307 | 0.052307 | 0.11807 | 26939.3245
101 | Combustion Tubine/Duct Burner Unit #1 | Manual | Sep | 3 | Stationary Combustion | 0.16502 | 0.00044044 | 0.87607 | 1.3001 | 0.15753 | 0.50239 | 0.65992 | 0.65992 | 0.010972 | 0.10594 | 24196.3669 | 0.46932 | 0.046932 | 0.10594 | 24222.0855
101 | Combustion Tubine/Duct Burner Unit #1 | Manual | Oct | 4 | Stationary Combustion | 0.10858 | 0.00036196 | 0.63781 | 1.0931 | 0.13186 | 0.42052 | 0.55238 | 0.55238 | 0.0090173 | 0.088673 | 20285.2032 | 0.39284 | 0.039284 | 0.088673 | 20306.7306
101 | Combustion Tubine/Duct Burner Unit #1 | Manual | Nov | 4 | Stationary Combustion | 0.27345 | 0.0013649 | 0.67717 | 1.2972 | 0.15912 | 0.50746 | 0.66658 | 0.66658 | 0.034003 | 0.10701 | 24510.7796 | 0.47405 | 0.047405 | 0.10701 | 24536.7577
101 | Combustion Tubine/Duct Burner Unit #1 | Manual | Dec | 4 | Stationary Combustion | 0.2424 | 0.0018627 | 1.0468 | 1.5554 | 0.1907 | 0.60817 | 0.79886 | 0.79886 | 0.046403 | 0.12824 | 29333.4978 | 0.56813 | 0.056813 | 0.12824 | 29364.6311
101 | Combustion Tubine/Duct Burner Unit #1 |  | Total |  |  | 2.9919 | 0.0066297 | 11.2382 | 16.8258 | 2.0327 | 6.4826 | 8.5153 | 8.5153 | 0.16516 | 1.367 | 312368.6588 | 6.0558 | 0.60558 | 1.367 | 312700.5191
102 | Combustion Tubine/Duct Burner Unit #2 | Manual | Jan | 1 | Stationary Combustion | 0.11775 | 0.00033075 | 1.1136 | 1.4346 | 0.22772 | 0.32997 | 0.55769 | 0.55769 | 0.0082397 | 0.10519 | 26467.8705 | 0.51229 | 0.051229 | 0.10519 | 26495.9439
102 | Combustion Tubine/Duct Burner Unit #2 | Manual | Feb | 1 | Stationary Combustion | 0.13135 | 0.00031326 | 1.287 | 1.4486 | 0.23341 | 0.33821 | 0.57161 | 0.57161 | 0.007804 | 0.10782 | 27132.6491 | 0.52508 | 0.052508 | 0.10782 | 27161.4236
102 | Combustion Tubine/Duct Burner Unit #2 | Manual | Mar | 1 | Stationary Combustion | 0.04065 | 0.0003682 | 1.5245 | 1.5979 | 0.26061 | 0.37762 | 0.63824 | 0.63824 | 0.0091726 | 0.12039 | 30272.1721 | 0.58628 | 0.058628 | 0.12039 | 30304.3003
102 | Combustion Tubine/Duct Burner Unit #2 | Manual | Apr | 2 | Stationary Combustion | 0.0092 | 0.00020068 | 0.62085 | 0.82565 | 0.13272 | 0.1923 | 0.32502 | 0.32502 | 0.0049995 | 0.061306 | 15404.9166 | 0.29856 | 0.029856 | 0.061306 | 15421.2777
102 | Combustion Tubine/Duct Burner Unit #2 | Manual | May | 2 | Stationary Combustion | 0.00105 | 0.00029687 | 1.0034 | 1.3526 | 0.22156 | 0.32104 | 0.5426 | 0.5426 | 0.0073957 | 0.10235 | 25678.7909 | 0.49843 | 0.049843 | 0.10235 | 25706.105
102 | Combustion Tubine/Duct Burner Unit #2 | Manual | Jun | 2 | Stationary Combustion | 0.004 | 0.00029998 | 0.86286 | 1.3095 | 0.21482 | 0.31128 | 0.5261 | 0.5261 | 0.0074732 | 0.099234 | 24843.1123 | 0.48327 | 0.048327 | 0.099234 | 24869.5956
102 | Combustion Tubine/Duct Burner Unit #2 | Manual | Jul | 3 | Stationary Combustion | 0 | 0.00032638 | 1.1364 | 1.5438 | 0.25107 | 0.3638 | 0.61487 | 0.61487 | 0.0081309 | 0.11598 | 29059.9009 | 0.56481 | 0.056481 | 0.11598 | 29090.8527
102 | Combustion Tubine/Duct Burner Unit #2 | Manual | Aug | 3 | Stationary Combustion | 0.0018 | 0.00039669 | 1.1292 | 1.4465 | 0.23501 | 0.34052 | 0.57553 | 0.57553 | 0.0098825 | 0.10856 | 27198.3569 | 0.52868 | 0.052868 | 0.10856 | 27227.3283
102 | Combustion Tubine/Duct Burner Unit #2 | Manual | Sep | 3 | Stationary Combustion | 0 | 0.00045628 | 1.1066 | 1.3175 | 0.21585 | 0.31277 | 0.52862 | 0.52862 | 0.011367 | 0.09971 | 25036.2299 | 0.48559 | 0.048559 | 0.09971 | 25062.8401
102 | Combustion Tubine/Duct Burner Unit #2 | Manual | Oct | 4 | Stationary Combustion | 0.0093 | 0.00040366 | 1.0877 | 1.1748 | 0.18199 | 0.26369 | 0.44568 | 0.44568 | 0.010056 | 0.084065 | 21150.6871 | 0.4094 | 0.04094 | 0.084065 | 21173.1221
102 | Combustion Tubine/Duct Burner Unit #2 | Manual | Nov | 4 | Stationary Combustion | 0.0225 | 0.001392 | 1.1556 | 1.4092 | 0.21427 | 0.31047 | 0.52474 | 0.52474 | 0.034677 | 0.098977 | 24922.8453 | 0.48202 | 0.048202 | 0.098977 | 24949.2599
102 | Combustion Tubine/Duct Burner Unit #2 | Manual | Dec | 4 | Stationary Combustion | 0.0114 | 0.0017953 | 1.3748 | 1.694 | 0.24292 | 0.35199 | 0.59491 | 0.59491 | 0.044726 | 0.11221 | 28215.7997 | 0.54648 | 0.054648 | 0.11221 | 28245.7468
102 | Combustion Tubine/Duct Burner Unit #2 |  | Total |  |  | 0.349 | 0.0065801 | 13.4026 | 16.5548 | 2.632 | 3.8136 | 6.4456 | 6.4456 | 0.16392 | 1.2158 | 305383.3313 | 5.9209 | 0.59209 | 1.2158 | 305707.7959
103 | Combustion Tubine/Duct Burner Unit #3 | Manual | Jan | 1 | Stationary Combustion | 0.39719 | 0.00034676 | 0.87183 | 1.505 | 0.068596 | 0.27438 | 0.34298 | 0.34298 | 0.0086386 | 0.13841 | 27902.861 | 0.5401 | 0.05401 | 0.13841 | 27932.4584
103 | Combustion Tubine/Duct Burner Unit #3 | Manual | Feb | 1 | Stationary Combustion | 0.36103 | 0.00031468 | 1.0047 | 1.457 | 0.066997 | 0.26799 | 0.33498 | 0.33498 | 0.0078394 | 0.13518 | 27257.9878 | 0.52751 | 0.052751 | 0.13518 | 27286.8953
103 | Combustion Tubine/Duct Burner Unit #3 | Manual | Mar | 1 | Stationary Combustion | 0.31386 | 0.0003705 | 1.1768 | 1.6162 | 0.074905 | 0.29962 | 0.37453 | 0.37453 | 0.00923 | 0.15114 | 30452.5094 | 0.58978 | 0.058978 | 0.15114 | 30484.8292
103 | Combustion Tubine/Duct Burner Unit #3 | Manual | Apr | 2 | Stationary Combustion | 0.17157 | 0.00020095 | 0.41176 | 0.83171 | 0.03799 | 0.15196 | 0.18995 | 0.18995 | 0.0050062 | 0.076653 | 15433.6783 | 0.29912 | 0.029912 | 0.076653 | 15450.0702
103 | Combustion Tubine/Duct Burner Unit #3 | Manual | May | 2 | Stationary Combustion | 0.3102 | 0.0002917 | 0.61831 | 1.3321 | 0.062073 | 0.24829 | 0.31036 | 0.31036 | 0.0072669 | 0.12524 | 25179.6589 | 0.48874 | 0.048874 | 0.12524 | 25206.4419
103 | Combustion Tubine/Duct Burner Unit #3 | Manual | Jun | 2 | Stationary Combustion | 0.44839 | 0.0003003 | 0.58533 | 1.368 | 0.061481 | 0.24592 | 0.30741 | 0.30741 | 0.007481 | 0.12405 | 24884.4494 | 0.48408 | 0.048408 | 0.12405 | 24910.9771
103 | Combustion Tubine/Duct Burner Unit #3 | Manual | Jul | 3 | Stationary Combustion | 0.27989 | 0.00031874 | 0.92084 | 1.5085 | 0.069956 | 0.27982 | 0.34978 | 0.34978 | 0.0079405 | 0.14115 | 28337.9226 | 0.55081 | 0.055081 | 0.14115 | 28368.107
103 | Combustion Tubine/Duct Burner Unit #3 | Manual | Aug | 3 | Stationary Combustion | 0.28713 | 0.00039378 | 0.94499 | 1.4452 | 0.066493 | 0.26597 | 0.33247 | 0.33247 | 0.0098099 | 0.13416 | 26934.3034 | 0.52355 | 0.052355 | 0.13416 | 26962.9937
103 | Combustion Tubine/Duct Burner Unit #3 | Manual | Sep | 3 | Stationary Combustion | 0.28516 | 0.0004556 | 0.82757 | 1.3211 | 0.061553 | 0.24621 | 0.30776 | 0.30776 | 0.01135 | 0.1242 | 24987.7223 | 0.48465 | 0.048465 | 0.1242 | 25014.281
103 | Combustion Tubine/Duct Burner Unit #3 | Manual | Oct | 4 | Stationary Combustion | 0.09549 | 0.00040793 | 0.90173 | 1.1377 | 0.050571 | 0.20228 | 0.25285 | 0.25285 | 0.010163 | 0.10204 | 20576.1127 | 0.39818 | 0.039818 | 0.10204 | 20597.9327
103 | Combustion Tubine/Duct Burner Unit #3 | Manual | Nov | 4 | Stationary Combustion | 0.30714 | 0.0013737 | 0.454 | 1.2918 | 0.060617 | 0.24247 | 0.30308 | 0.30308 | 0.034223 | 0.12231 | 24677.5694 | 0.47728 | 0.047728 | 0.12231 | 24703.7241
103 | Combustion Tubine/Duct Burner Unit #3 | Manual | Dec | 4 | Stationary Combustion | 0.28009 | 0.0018721 | 0.83234 | 1.5446 | 0.072506 | 0.29003 | 0.36253 | 0.36253 | 0.046638 | 0.1463 | 29476.3015 | 0.57089 | 0.057089 | 0.1463 | 29507.5864
103 | Combustion Tubine/Duct Burner Unit #3 |  | Total |  |  | 3.5371 | 0.0066468 | 9.5503 | 16.3588 | 0.75374 | 3.015 | 3.7687 | 3.7687 | 0.16559 | 1.5208 | 306101.0766 | 5.9347 | 0.59347 | 1.5208 | 306426.2969
105 | Diesel-Fired Emergency Generators (2) | Manual | Jan | 1 | Stationary Combustion | 9.8209e-05 | 0 | 0 | 0.00046551 | 1.1785e-05 | 4.8022e-06 | 1.6116e-05 | 1.5409e-05 | 1.0285e-06 | 7.8567e-06 | 0.10169 | 4.1248e-06 | 8.2496e-07 | 2.4158e-06 | 0.10204
105 | Diesel-Fired Emergency Generators (2) | Manual | Feb | 1 | Stationary Combustion | 9.8209e-05 | 0 | 0 | 0.00046551 | 1.1785e-05 | 4.8022e-06 | 1.6116e-05 | 1.5409e-05 | 1.0285e-06 | 7.8567e-06 | 0.10169 | 4.1248e-06 | 8.2496e-07 | 2.4158e-06 | 0.10204
105 | Diesel-Fired Emergency Generators (2) | Manual | Mar | 1 | Stationary Combustion | 9.8776e-05 | 0 | 0 | 0.0004682 | 1.1853e-05 | 4.83e-06 | 1.6209e-05 | 1.5498e-05 | 1.0345e-06 | 7.9021e-06 | 0.10228 | 4.1486e-06 | 8.2973e-07 | 2.4298e-06 | 0.10263
105 | Diesel-Fired Emergency Generators (2) | Manual | Apr | 2 | Stationary Combustion | 0 | 0 | 0 | 0 | 0 | 0 | 0 | 0 | 0 | 0 | 0 | 0 | 0 | 0 | 0
105 | Diesel-Fired Emergency Generators (2) | Manual | May | 2 | Stationary Combustion | 0 | 0 | 0 | 0 | 0 | 0 | 0 | 0 | 0 | 0 | 0 | 0 | 0 | 0 | 0
105 | Diesel-Fired Emergency Generators (2) | Manual | Jun | 2 | Stationary Combustion | 0 | 0 | 0 | 0 | 0 | 0 | 0 | 0 | 0 | 0 | 0 | 0 | 0 | 0 | 0
105 | Diesel-Fired Emergency Generators (2) | Manual | Jul | 3 | Stationary Combustion | 0 | 0 | 0 | 0 | 0 | 0 | 0 | 0 | 0 | 0 | 0 | 0 | 0 | 0 | 0
105 | Diesel-Fired Emergency Generators (2) | Manual | Aug | 3 | Stationary Combustion | 0 | 0 | 0 | 0 | 0 | 0 | 0 | 0 | 0 | 0 | 0 | 0 | 0 | 0 | 0
105 | Diesel-Fired Emergency Generators (2) | Manual | Sep | 3 | Stationary Combustion | 0 | 0 | 0 | 0 | 0 | 0 | 0 | 0 | 0 | 0 | 0 | 0 | 0 | 0 | 0
105 | Diesel-Fired Emergency Generators (2) | Manual | Oct | 4 | Stationary Combustion | 0 | 0 | 0 | 0 | 0 | 0 | 0 | 0 | 0 | 0 | 0 | 0 | 0 | 0 | 0
105 | Diesel-Fired Emergency Generators (2) | Manual | Nov | 4 | Stationary Combustion | 0 | 0 | 0 | 0 | 0 | 0 | 0 | 0 | 0 | 0 | 0 | 0 | 0 | 0 | 0
105 | Diesel-Fired Emergency Generators (2) | Manual | Dec | 4 | Stationary Combustion | 0 | 0 | 0 | 0 | 0 | 0 | 0 | 0 | 0 | 0 | 0 | 0 | 0 | 0 | 0
105 | Diesel-Fired Emergency Generators (2) |  | Total |  |  | 0.00029519 | 0 | 0 | 0.0013992 | 3.5423e-05 | 1.4434e-05 | 4.8441e-05 | 4.6315e-05 | 3.0915e-06 | 2.3616e-05 | 0.30566 | 1.2398e-05 | 2.4796e-06 | 7.2615e-06 | 0.30671
106 | Fire Pump Engines (2) | Manual | Jan | 1 | Stationary Combustion | 0.0012489 | 0 | 0 | 0.004774 | 0.00014517 | 4.5505e-05 | 0.00018487 | 0.00017616 | 9.7459e-06 | 0.00016006 | 0.96359 | 3.9085e-05 | 7.8171e-06 | 2.2892e-05 | 0.96689
106 | Fire Pump Engines (2) | Manual | Feb | 1 | Stationary Combustion | 0.0012489 | 0 | 0 | 0.004774 | 0.00014517 | 4.5505e-05 | 0.00018487 | 0.00017616 | 9.7459e-06 | 0.00016006 | 0.96359 | 3.9085e-05 | 7.8171e-06 | 2.2892e-05 | 0.96689
106 | Fire Pump Engines (2) | Manual | Mar | 1 | Stationary Combustion | 0 | 0 | 0 | 0 | 0 | 0 | 0 | 0 | 0 | 0 | 0 | 0 | 0 | 0 | 0
106 | Fire Pump Engines (2) | Manual | Apr | 2 | Stationary Combustion | 0 | 0 | 0 | 0 | 0 | 0 | 0 | 0 | 0 | 0 | 0 | 0 | 0 | 0 | 0
106 | Fire Pump Engines (2) | Manual | May | 2 | Stationary Combustion | 0 | 0 | 0 | 0 | 0 | 0 | 0 | 0 | 0 | 0 | 0 | 0 | 0 | 0 | 0
106 | Fire Pump Engines (2) | Manual | Jun | 2 | Stationary Combustion | 0.0044035 | 0 | 0 | 0.016833 | 0.00051188 | 0.00016045 | 0.00065186 | 0.00062114 | 3.4364e-05 | 0.00056438 | 3.3976 | 0.00013782 | 2.7563e-05 | 8.0717e-05 | 3.4093
106 | Fire Pump Engines (2) | Manual | Jul | 3 | Stationary Combustion | 0.00072189 | 0 | 0 | 0.0027595 | 8.3915e-05 | 2.6303e-05 | 0.00010686 | 0.00010183 | 5.6335e-06 | 9.2522e-05 | 0.55699 | 2.2593e-05 | 4.5185e-06 | 1.3232e-05 | 0.5589
106 | Fire Pump Engines (2) | Manual | Aug | 3 | Stationary Combustion | 0.00092041 | 0 | 0 | 0.0035184 | 0.00010699 | 3.3537e-05 | 0.00013625 | 0.00012983 | 7.1827e-06 | 0.00011797 | 0.71016 | 2.8806e-05 | 5.7611e-06 | 1.6871e-05 | 0.71259
106 | Fire Pump Engines (2) | Manual | Sep | 3 | Stationary Combustion | 0.00092041 | 0 | 0 | 0.0035184 | 0.00010699 | 3.3537e-05 | 0.00013625 | 0.00012983 | 7.1827e-06 | 0.00011797 | 0.71016 | 2.8806e-05 | 5.7611e-06 | 1.6871e-05 | 0.71259
106 | Fire Pump Engines (2) | Manual | Oct | 4 | Stationary Combustion | 0.0098538 | 0 | 0 | 0.037668 | 0.0011454 | 0.00035904 | 0.0014587 | 0.0013899 | 7.6897e-05 | 0.0012629 | 7.6029 | 0.00030839 | 6.1678e-05 | 0.00018062 | 7.629
106 | Fire Pump Engines (2) | Manual | Nov | 4 | Stationary Combustion | 0.00097455 | 0 | 0 | 0.0037254 | 0.00011329 | 3.5509e-05 | 0.00014426 | 0.00013747 | 7.6052e-06 | 0.0001249 | 0.75193 | 3.05e-05 | 6.1e-06 | 1.7863e-05 | 0.75451
106 | Fire Pump Engines (2) | Manual | Dec | 4 | Stationary Combustion | 0 | 0 | 0 | 0 | 0 | 0 | 0 | 0 | 0 | 0 | 0 | 0 | 0 | 0 | 0
106 | Fire Pump Engines (2) |  | Total |  |  | 0.020292 | 0 | 0 | 0.07757 | 0.0023589 | 0.00073938 | 0.0030039 | 0.0028624 | 0.00015836 | 0.0026008 | 15.6569 | 0.00063508 | 0.00012702 | 0.00037196 | 15.7106
107 | Natural-Gas Fired Emergency Generators (3) | Manual | Jan | 1 | Stationary Combustion | 4.9389e-05 | 0 | 0 | 3.4313e-05 | 2.6391e-06 | 2.753e-06 | 5.3921e-06 | 5.3921e-06 | 1.6335e-07 | 8.2229e-06 | 0.036777 | 6.3894e-05 | 6.1244e-08 | 9.0057e-06 | 0.038392
107 | Natural-Gas Fired Emergency Generators (3) | Manual | Feb | 1 | Stationary Combustion | 4.9389e-05 | 0 | 0 | 3.4313e-05 | 2.6391e-06 | 2.753e-06 | 5.3921e-06 | 5.3921e-06 | 1.6335e-07 | 8.2229e-06 | 0.036777 | 6.3894e-05 | 6.1244e-08 | 9.0057e-06 | 0.038392
107 | Natural-Gas Fired Emergency Generators (3) | Manual | Mar | 1 | Stationary Combustion | 0 | 0 | 0 | 0 | 0 | 0 | 0 | 0 | 0 | 0 | 0 | 0 | 0 | 0 | 0
107 | Natural-Gas Fired Emergency Generators (3) | Manual | Apr | 2 | Stationary Combustion | 0 | 0 | 0 | 0 | 0 | 0 | 0 | 0 | 0 | 0 | 0 | 0 | 0 | 0 | 0
107 | Natural-Gas Fired Emergency Generators (3) | Manual | May | 2 | Stationary Combustion | 0 | 0 | 0 | 0 | 0 | 0 | 0 | 0 | 0 | 0 | 0 | 0 | 0 | 0 | 0
107 | Natural-Gas Fired Emergency Generators (3) | Manual | Jun | 2 | Stationary Combustion | 0.023497 | 0 | 0 | 0.016324 | 0.0012556 | 0.0013097 | 0.0025653 | 0.0025653 | 7.7712e-05 | 0.003912 | 17.4966 | 0.030398 | 2.9137e-05 | 0.0042845 | 18.2652
107 | Natural-Gas Fired Emergency Generators (3) | Manual | Jul | 3 | Stationary Combustion | 0.035955 | 0 | 0 | 0.02498 | 0.0019213 | 0.0020042 | 0.0039254 | 0.0039254 | 0.00011892 | 0.0059863 | 26.7735 | 0.046515 | 4.4585e-05 | 0.0065562 | 27.9497
107 | Natural-Gas Fired Emergency Generators (3) | Manual | Aug | 3 | Stationary Combustion | 0 | 0 | 0 | 0 | 0 | 0 | 0 | 0 | 0 | 0 | 0 | 0 | 0 | 0 | 0
107 | Natural-Gas Fired Emergency Generators (3) | Manual | Sep | 3 | Stationary Combustion | 0.00062971 | 0 | 0 | 0.00043749 | 3.3649e-05 | 3.5101e-05 | 6.8749e-05 | 6.8749e-05 | 2.0827e-06 | 0.00010484 | 0.4689 | 0.00081465 | 7.8086e-07 | 0.00011482 | 0.4895
107 | Natural-Gas Fired Emergency Generators (3) | Manual | Oct | 4 | Stationary Combustion | 0.0013335 | 0 | 0 | 0.00092644 | 7.1256e-05 | 7.4331e-05 | 0.00014559 | 0.00014559 | 4.4104e-06 | 0.00022202 | 0.99297 | 0.0017251 | 1.6536e-06 | 0.00024316 | 1.0366
107 | Natural-Gas Fired Emergency Generators (3) | Manual | Nov | 4 | Stationary Combustion | 0.0035684 | 0 | 0 | 0.0024791 | 0.00019067 | 0.0001989 | 0.00038958 | 0.00038958 | 1.1802e-05 | 0.0005941 | 2.6571 | 0.0046163 | 4.4249e-06 | 0.00065066 | 2.7739
107 | Natural-Gas Fired Emergency Generators (3) | Manual | Dec | 4 | Stationary Combustion | 0.0095445 | 0 | 0 | 0.0066309 | 0.00051001 | 0.00053202 | 0.001042 | 0.001042 | 3.1567e-05 | 0.0015891 | 7.1071 | 0.012348 | 1.1835e-05 | 0.0017404 | 7.4193
107 | Natural-Gas Fired Emergency Generators (3) |  | Total |  |  | 0.074627 | 0 | 0 | 0.051846 | 0.0039877 | 0.0041598 | 0.0081475 | 0.0081475 | 0.00024682 | 0.012425 | 55.5698 | 0.096544 | 9.2539e-05 | 0.013608 | 58.011
031 | Ethane Cracking Furnace #1 | Manual | Jan | 1 | Stationary Combustion | 0.090014 | 5.3255e-05 | 0.11261 | 0.81171 | 0.15689 | 0.24407 | 0.40096 | 0.40096 | 0.0013267 | 0.15363 | 4785.0687 | 0.087449 | 0.017173 | 0.0072176 | 4792.3724
031 | Ethane Cracking Furnace #1 | Manual | Feb | 1 | Stationary Combustion | 0.045897 | 8.5344e-05 | 0.14927 | 1.3256 | 0.20391 | 0.32264 | 0.52654 | 0.52654 | 0.0021261 | 0.20088 | 7532.4442 | 0.1385 | 0.022723 | 0.0095553 | 7542.6779
031 | Ethane Cracking Furnace #1 | Manual | Mar | 1 | Stationary Combustion | 0.094098 | 0.00012438 | 0.2088 | 1.4307 | 0.26217 | 0.42773 | 0.68989 | 0.68989 | 0.0030986 | 0.26409 | 10454.4688 | 0.19083 | 0.029994 | 0.012615 | 10468.1776
031 | Ethane Cracking Furnace #1 | Manual | Apr | 2 | Stationary Combustion | 0.20549 | 9.4147e-06 | 0.0030304 | 0.22174 | 0.010231 | 0.020472 | 0.030703 | 0.030703 | 0.00023454 | 0.01502 | 637.8886 | 0.012122 | 0.0012123 | 0.00051084 | 638.5529
031 | Ethane Cracking Furnace #1 | Manual | May | 2 | Stationary Combustion | 0.24437 | 1.9001e-06 | 0.0009292 | 0.1096 | 0.0027195 | 0.0081568 | 0.010876 | 0.010876 | 4.7336e-05 | 0.0078698 | 166.647 | 0.003217 | 0.00032187 | 0.00013563 | 166.8233
031 | Ethane Cracking Furnace #1 | Manual | Jun | 2 | Stationary Combustion | 0.14113 | 4.301e-05 | 0.095475 | 0.99861 | 0.12643 | 0.21687 | 0.3433 | 0.3433 | 0.0010715 | 0.13406 | 3955.6715 | 0.072615 | 0.014985 | 0.0062973 | 3961.9524
031 | Ethane Cracking Furnace #1 | Manual | Jul | 3 | Stationary Combustion | 0.025419 | 0.00010285 | 0.18485 | 1.7263 | 0.25794 | 0.4194 | 0.67735 | 0.67735 | 0.0025621 | 0.25883 | 9115.3927 | 0.16606 | 0.029446 | 0.01238 | 9128.3191
031 | Ethane Cracking Furnace #1 | Manual | Aug | 3 | Stationary Combustion | 0.031543 | 0.00015807 | 0.18508 | 1.7229 | 0.30941 | 0.52588 | 0.83529 | 0.83529 | 0.0039378 | 0.32113 | 10442.9282 | 0.19591 | 0.036673 | 0.015416 | 10458.7545
031 | Ethane Cracking Furnace #1 | Manual | Sep | 3 | Stationary Combustion | 0.091819 | 0.00013648 | 0.1796 | 1.6407 | 0.25479 | 0.40679 | 0.66158 | 0.66158 | 0.0034001 | 0.25189 | 8008.4256 | 0.14665 | 0.028659 | 0.012046 | 8020.6324
031 | Ethane Cracking Furnace #1 | Manual | Oct | 4 | Stationary Combustion | 0.27292 | 9.9757e-05 | 0.095163 | 0.69612 | 0.13285 | 0.19715 | 0.33 | 0.33 | 0.0024852 | 0.12558 | 4647.7449 | 0.085989 | 0.01398 | 0.0058791 | 4654.0607
031 | Ethane Cracking Furnace #1 | Manual | Nov | 4 | Stationary Combustion | 0.17922 | 9.8986e-05 | 0.018305 | 0.32645 | 0.026604 | 0.048426 | 0.07503 | 0.07503 | 0.002466 | 0.032194 | 1666.4832 | 0.031525 | 0.0031529 | 0.0013286 | 1668.2109
031 | Ethane Cracking Furnace #1 | Manual | Dec | 4 | Stationary Combustion | 0.10844 | 0.00050598 | 0.095319 | 1.6219 | 0.15142 | 0.25924 | 0.41067 | 0.41067 | 0.012605 | 0.15984 | 8042.3818 | 0.15072 | 0.017947 | 0.0075564 | 8051.4981
031 | Ethane Cracking Furnace #1 |  | Total |  |  | 1.5304 | 0.0014194 | 1.3284 | 12.6322 | 1.8954 | 3.0968 | 4.9922 | 4.9922 | 0.035361 | 1.925 | 69455.5452 | 1.2816 | 0.21627 | 0.090936 | 69552.0321
032 | Ethane Cracking Furnace #2 | Manual | Jan | 1 | Stationary Combustion | 0.11568 | 3.6495e-05 | 0.022292 | 0.39495 | 0.055945 | 0.097838 | 0.15378 | 0.15378 | 0.00090916 | 0.061993 | 2541.4449 | 0.047447 | 0.0066306 | 0.0027899 | 2544.607
032 | Ethane Cracking Furnace #2 | Manual | Feb | 1 | Stationary Combustion | 0.035905 | 8.8662e-05 | 0.078657 | 1.392 | 0.21852 | 0.33097 | 0.54949 | 0.54949 | 0.0022088 | 0.20725 | 7829.4158 | 0.1439 | 0.023543 | 0.0099003 | 7840.029
032 | Ethane Cracking Furnace #2 | Manual | Mar | 1 | Stationary Combustion | 0.070482 | 3.5778e-05 | 0.028007 | 0.612 | 0.068428 | 0.11834 | 0.18677 | 0.18677 | 0.0008913 | 0.073926 | 3014.0079 | 0.055635 | 0.0081103 | 0.0034119 | 3017.8156
032 | Ethane Cracking Furnace #2 | Manual | Apr | 2 | Stationary Combustion | 0.10174 | 2.1392e-05 | 0.014393 | 0.27135 | 0.02375 | 0.043285 | 0.067035 | 0.067035 | 0.00053293 | 0.028818 | 1485.4605 | 0.028143 | 0.0028146 | 0.001186 | 1487.0028
032 | Ethane Cracking Furnace #2 | Manual | May | 2 | Stationary Combustion | 0.11814 | 3.2809e-05 | 0.0081972 | 0.39561 | 0.03771 | 0.066988 | 0.1047 | 0.1047 | 0.00081735 | 0.043273 | 2357.4016 | 0.044651 | 0.0044692 | 0.0018833 | 2359.8497
032 | Ethane Cracking Furnace #2 | Manual | Jun | 2 | Stationary Combustion | 0.026573 | 0.00012615 | 0.14728 | 1.2701 | 0.32195 | 0.54672 | 0.86867 | 0.86867 | 0.0031427 | 0.33346 | 10544.0897 | 0.19459 | 0.03816 | 0.016039 | 10560.3262
032 | Ethane Cracking Furnace #2 | Manual | Jul | 3 | Stationary Combustion | 0.022463 | 3.5212e-05 | 0.026418 | 0.90022 | 0.12173 | 0.14653 | 0.26825 | 0.26825 | 0.00087721 | 0.0971 | 3327.8865 | 0.061882 | 0.010912 | 0.0045878 | 3332.6854
032 | Ethane Cracking Furnace #2 | Manual | Aug | 3 | Stationary Combustion | 0.024387 | 5.9956e-05 | 0.029186 | 0.72251 | 0.10592 | 0.18104 | 0.28696 | 0.28696 | 0.0014936 | 0.11138 | 3501.3942 | 0.065325 | 0.012554 | 0.0052769 | 3506.7685
032 | Ethane Cracking Furnace #2 | Manual | Sep | 3 | Stationary Combustion | 0.091081 | 0.00016784 | 0.084099 | 1.3152 | 0.28162 | 0.44711 | 0.72873 | 0.72873 | 0.0041813 | 0.27645 | 8934.5583 | 0.1633 | 0.031578 | 0.013272 | 8948.0509
032 | Ethane Cracking Furnace #2 | Manual | Oct | 4 | Stationary Combustion | 0.3479 | 0.00010039 | 0.02706 | 0.71989 | 0.12646 | 0.1896 | 0.31606 | 0.31606 | 0.0025009 | 0.12026 | 4738.8879 | 0.087883 | 0.013434 | 0.0056506 | 4745.0884
032 | Ethane Cracking Furnace #2 | Manual | Nov | 4 | Stationary Combustion | 0.63642 | 9.3013e-06 | 0.0068089 | 0.11525 | 0.0027414 | 0.0082242 | 0.010966 | 0.010966 | 0.00023172 | 0.0079356 | 168.4595 | 0.0032445 | 0.00032445 | 0.00013672 | 168.6373
032 | Ethane Cracking Furnace #2 | Manual | Dec | 4 | Stationary Combustion | 0.1945 | 6.3432e-05 | 0.0093437 | 0.28003 | 0.02984 | 0.054086 | 0.083927 | 0.083927 | 0.0015802 | 0.03578 | 1141.5313 | 0.021173 | 0.0035364 | 0.0014871 | 1143.1144
032 | Ethane Cracking Furnace #2 |  | Total |  |  | 1.7853 | 0.00077742 | 0.48174 | 8.3891 | 1.3946 | 2.2307 | 3.6253 | 3.6253 | 0.019367 | 1.3976 | 49584.538 | 0.91718 | 0.15607 | 0.065621 | 49653.9752
033 | Ethane Cracking Furnace #3 | Manual | Jan | 1 | Stationary Combustion | 0.055278 | 7.7503e-05 | 0.11255 | 0.74191 | 0.20298 | 0.30421 | 0.50719 | 0.50719 | 0.0019308 | 0.19116 | 6189.4848 | 0.11323 | 0.021668 | 0.0091077 | 6198.7726
033 | Ethane Cracking Furnace #3 | Manual | Feb | 1 | Stationary Combustion | 0.028051 | 1.4997e-06 | 0.00075273 | 0.10476 | 0.0021247 | 0.006374 | 0.0084986 | 0.0084986 | 3.7362e-05 | 0.0061503 | 130.2388 | 0.0025146 | 0.00025146 | 0.00010596 | 130.3766
033 | Ethane Cracking Furnace #3 | Manual | Mar | 1 | Stationary Combustion | 0.046347 | 3.6013e-05 | 0.038027 | 0.71115 | 0.063512 | 0.11044 | 0.17395 | 0.17395 | 0.00089716 | 0.069481 | 2986.2938 | 0.055244 | 0.0075275 | 0.0031675 | 2989.9181
033 | Ethane Cracking Furnace #3 | Manual | Apr | 2 | Stationary Combustion | 0.11228 | 9.737e-06 | 0.0025504 | 0.18247 | 0.010568 | 0.021012 | 0.03158 | 0.03158 | 0.00024257 | 0.015324 | 658.9901 | 0.01252 | 0.0012522 | 0.00052765 | 659.6762
033 | Ethane Cracking Furnace #3 | Manual | May | 2 | Stationary Combustion | 0.15286 | 2.1572e-05 | 0.0047376 | 0.22187 | 0.019412 | 0.036268 | 0.05568 | 0.05568 | 0.00053741 | 0.024824 | 1212.9327 | 0.023002 | 0.0023004 | 0.00096936 | 1214.1933
033 | Ethane Cracking Furnace #3 | Manual | Jun | 2 | Stationary Combustion | 0.023623 | 9.9945e-05 | 0.15124 | 1.4042 | 0.27114 | 0.46111 | 0.73225 | 0.73225 | 0.0024899 | 0.28179 | 8643.8995 | 0.15938 | 0.032137 | 0.013506 | 8657.461
033 | Ethane Cracking Furnace #3 | Manual | Jul | 3 | Stationary Combustion | 0.03597 | 7.8788e-05 | 0.0991 | 1.6425 | 0.23044 | 0.35981 | 0.59025 | 0.59025 | 0.0019628 | 0.22371 | 7410.6009 | 0.13585 | 0.02546 | 0.010702 | 7421.5841
033 | Ethane Cracking Furnace #3 | Manual | Aug | 3 | Stationary Combustion | 0.22544 | 0.00015192 | 0.13638 | 1.6594 | 0.31791 | 0.51882 | 0.83673 | 0.83673 | 0.0037847 | 0.31851 | 10481.9535 | 0.19672 | 0.036491 | 0.01534 | 10497.7459
033 | Ethane Cracking Furnace #3 | Manual | Sep | 3 | Stationary Combustion | 0.2619 | 0.00017378 | 0.21065 | 1.6848 | 0.31392 | 0.5032 | 0.81712 | 0.81712 | 0.0043292 | 0.30994 | 9998.7546 | 0.1827 | 0.035513 | 0.014926 | 10013.9048
033 | Ethane Cracking Furnace #3 | Manual | Oct | 4 | Stationary Combustion | 0.015072 | 1.1197e-06 | 0.00050617 | 0.030609 | 0.001085 | 0.0024307 | 0.0035157 | 0.0035157 | 2.7895e-05 | 0.0019636 | 50.9825 | 0.00096254 | 0.00012853 | 5.4088e-05 | 51.0449
033 | Ethane Cracking Furnace #3 | Manual | Nov | 4 | Stationary Combustion | 0.32549 | 6.5098e-05 | 0.0055666 | 0.34971 | 0.017045 | 0.029787 | 0.046832 | 0.046832 | 0.0016217 | 0.018856 | 1069.229 | 0.0202 | 0.0020202 | 0.0008513 | 1070.336
033 | Ethane Cracking Furnace #3 | Manual | Dec | 4 | Stationary Combustion | 0.25448 | 0.00047166 | 0.064512 | 1.3243 | 0.14299 | 0.2447 | 0.3877 | 0.3877 | 0.01175 | 0.15079 | 7510.7954 | 0.14068 | 0.016948 | 0.0071353 | 7519.3628
033 | Ethane Cracking Furnace #3 |  | Total |  |  | 1.5368 | 0.0011886 | 0.82657 | 10.0577 | 1.5931 | 2.5982 | 4.1913 | 4.1913 | 0.029612 | 1.6125 | 56344.1555 | 1.043 | 0.1817 | 0.076393 | 56424.3764
034 | Ethane Cracking Furnace #4 | Manual | Jan | 1 | Stationary Combustion | 0.057491 | 0.00012354 | 0.14085 | 1.0152 | 0.27117 | 0.46141 | 0.73258 | 0.73258 | 0.0030777 | 0.28218 | 9697.6784 | 0.17808 | 0.032141 | 0.013512 | 9711.7084
034 | Ethane Cracking Furnace #4 | Manual | Feb | 1 | Stationary Combustion | 0.17535 | 0.00010933 | 0.17762 | 1.2988 | 0.25097 | 0.39884 | 0.64981 | 0.64981 | 0.0027236 | 0.24709 | 9638.1747 | 0.17681 | 0.02813 | 0.01183 | 9650.9775
034 | Ethane Cracking Furnace #4 | Manual | Mar | 1 | Stationary Combustion | 0.065912 | 0.00011121 | 0.18233 | 1.1292 | 0.25479 | 0.37645 | 0.63124 | 0.63124 | 0.0027705 | 0.23703 | 9480.6467 | 0.17326 | 0.026903 | 0.011315 | 9492.9953
034 | Ethane Cracking Furnace #4 | Manual | Apr | 2 | Stationary Combustion | 0.11233 | 2.1657e-05 | 0.019764 | 0.4149 | 0.024156 | 0.044002 | 0.068158 | 0.068158 | 0.00053953 | 0.029278 | 1511.0333 | 0.028624 | 0.0028627 | 0.0012063 | 1512.6019
034 | Ethane Cracking Furnace #4 | Manual | May | 2 | Stationary Combustion | 0.26356 | 2.7052e-05 | 0.014984 | 0.27984 | 0.027961 | 0.05042 | 0.078382 | 0.078382 | 0.00067393 | 0.033156 | 1748.6368 | 0.033134 | 0.0033138 | 0.0013964 | 1750.4527
034 | Ethane Cracking Furnace #4 | Manual | Jun | 2 | Stationary Combustion | 0.41808 | 0.00010958 | 0.16786 | 1.4241 | 0.28984 | 0.47015 | 0.75999 | 0.75999 | 0.0027299 | 0.28947 | 9141.0607 | 0.16894 | 0.033074 | 0.013901 | 9155.1402
034 | Ethane Cracking Furnace #4 | Manual | Jul | 3 | Stationary Combustion | 0.022901 | 0.00011086 | 0.12684 | 1.5688 | 0.28059 | 0.44987 | 0.73046 | 0.73046 | 0.0027617 | 0.27777 | 9811.3192 | 0.17817 | 0.031705 | 0.013329 | 9825.2214
034 | Ethane Cracking Furnace #4 | Manual | Aug | 3 | Stationary Combustion | 0.16459 | 8.0594e-05 | 0.064548 | 1.6337 | 0.14703 | 0.25139 | 0.39842 | 0.39842 | 0.0020078 | 0.15473 | 4876.6456 | 0.091245 | 0.017427 | 0.007325 | 4884.1199
034 | Ethane Cracking Furnace #4 | Manual | Sep | 3 | Stationary Combustion | 0.15901 | 0.00016121 | 0.17258 | 1.3953 | 0.28088 | 0.45259 | 0.73347 | 0.73347 | 0.0040162 | 0.27908 | 9050.7713 | 0.16546 | 0.031873 | 0.013397 | 9064.4059
034 | Ethane Cracking Furnace #4 | Manual | Oct | 4 | Stationary Combustion | 0.06425 | 0.00012034 | 0.063209 | 0.89839 | 0.14548 | 0.22989 | 0.37537 | 0.37537 | 0.002998 | 0.1438 | 5687.2428 | 0.10548 | 0.016155 | 0.0067952 | 5694.6941
034 | Ethane Cracking Furnace #4 | Manual | Nov | 4 | Stationary Combustion | 0.33706 | 8.1757e-06 | 0.0022259 | 0.13618 | 0.0024101 | 0.0072302 | 0.0096403 | 0.0096403 | 0.00020368 | 0.0069765 | 148.0996 | 0.0028524 | 0.00028524 | 0.0001202 | 148.2559
034 | Ethane Cracking Furnace #4 | Manual | Dec | 4 | Stationary Combustion | 0.091348 | 9.1892e-06 | 0.0013196 | 0.077889 | 0.0038062 | 0.0075539 | 0.01136 | 0.01136 | 0.00022893 | 0.0054993 | 163.0927 | 0.0030588 | 0.000451 | 0.00018972 | 163.3036
034 | Ethane Cracking Furnace #4 |  | Total |  |  | 1.9319 | 0.00099274 | 1.1341 | 11.2723 | 1.9791 | 3.1998 | 5.1789 | 5.1789 | 0.024731 | 1.9861 | 70954.4018 | 1.3051 | 0.22432 | 0.094317 | 71053.8769
035 | Ethane Cracking Furnace #5 | Manual | Jan | 1 | Stationary Combustion | 0.077704 | 7.5907e-05 | 0.14294 | 0.88877 | 0.2065 | 0.3291 | 0.5356 | 0.5356 | 0.001891 | 0.20397 | 6451.1479 | 0.11789 | 0.023186 | 0.009745 | 6461.0046
035 | Ethane Cracking Furnace #5 | Manual | Feb | 1 | Stationary Combustion | 0.12416 | 0.00011105 | 0.16047 | 1.198 | 0.26517 | 0.41183 | 0.67701 | 0.67701 | 0.0027666 | 0.25554 | 9775.7475 | 0.17911 | 0.029219 | 0.012287 | 9788.9326
035 | Ethane Cracking Furnace #5 | Manual | Mar | 1 | Stationary Combustion | 0.065769 | 3.8828e-05 | 0.057418 | 0.34867 | 0.081299 | 0.1259 | 0.2072 | 0.2072 | 0.0009673 | 0.079142 | 3049.655 | 0.055733 | 0.0088769 | 0.0037333 | 3053.6936
035 | Ethane Cracking Furnace #5 | Manual | Apr | 2 | Stationary Combustion | 0.020161 | 5.9506e-07 | 9.657e-05 | 0.018156 | 0.00067434 | 0.002023 | 0.0026974 | 0.0026974 | 1.4824e-05 | 0.001952 | 41.3856 | 0.00079811 | 7.9811e-05 | 3.3631e-05 | 41.4293
035 | Ethane Cracking Furnace #5 | Manual | May | 2 | Stationary Combustion | 0 | 0 | 0 | 0 | 0 | 0 | 0 | 0 | 0 | 0 | 0 | 0 | 0 | 0 | 0
035 | Ethane Cracking Furnace #5 | Manual | Jun | 2 | Stationary Combustion | 0 | 0 | 0 | 0 | 0 | 0 | 0 | 0 | 0 | 0 | 0 | 0 | 0 | 0 | 0
035 | Ethane Cracking Furnace #5 | Manual | Jul | 3 | Stationary Combustion | 0.30615 | 0.00011451 | 0.13619 | 1.4674 | 0.27031 | 0.45886 | 0.72917 | 0.72917 | 0.0028527 | 0.27973 | 10042.1132 | 0.1822 | 0.032039 | 0.01347 | 10056.2159
035 | Ethane Cracking Furnace #5 | Manual | Aug | 3 | Stationary Combustion | 0.092844 | 2.4749e-05 | 0.024553 | 0.36255 | 0.065966 | 0.087168 | 0.15313 | 0.15313 | 0.00061655 | 0.057806 | 1888.23 | 0.035613 | 0.0062774 | 0.0026392 | 1890.991
035 | Ethane Cracking Furnace #5 | Manual | Sep | 3 | Stationary Combustion | 0.015621 | 4.4311e-07 | 0.00012714 | 0.0091032 | 0.00033499 | 0.001005 | 0.0013399 | 0.0013399 | 1.1039e-05 | 0.0009697 | 20.6023 | 0.00039647 | 3.9647e-05 | 1.6707e-05 | 20.624
035 | Ethane Cracking Furnace #5 | Manual | Oct | 4 | Stationary Combustion | 0.090359 | 6.1701e-06 | 0.0036522 | 0.10551 | 0.0074061 | 0.014539 | 0.021945 | 0.021945 | 0.00015371 | 0.010473 | 297.6794 | 0.0055453 | 0.00087756 | 0.00036908 | 298.0795
035 | Ethane Cracking Furnace #5 | Manual | Nov | 4 | Stationary Combustion | 0.14937 | 2.4072e-05 | 0.0013468 | 0.16645 | 0.0067602 | 0.014218 | 0.020978 | 0.020978 | 0.00059969 | 0.010912 | 421.8833 | 0.0080084 | 0.0008009 | 0.00033749 | 422.3221
035 | Ethane Cracking Furnace #5 | Manual | Dec | 4 | Stationary Combustion | 0.045348 | 0.00045962 | 0.073636 | 1.0747 | 0.14162 | 0.24202 | 0.38364 | 0.38364 | 0.01145 | 0.14886 | 7379.7161 | 0.13817 | 0.016786 | 0.0070669 | 7388.1726
035 | Ethane Cracking Furnace #5 |  | Total |  |  | 0.98748 | 0.00085594 | 0.60043 | 5.6392 | 1.0461 | 1.6867 | 2.7327 | 2.7327 | 0.021323 | 1.0494 | 39368.1601 | 0.72346 | 0.11818 | 0.049699 | 39421.4653
036 | Ethane Cracking Furnace #6 | Manual | Jan | 1 | Stationary Combustion | 0.022903 | 0.00012856 | 0.23952 | 1.1593 | 0.28343 | 0.4821 | 0.76553 | 0.76553 | 0.0032027 | 0.29469 | 10141.9649 | 0.18624 | 0.033594 | 0.014123 | 10156.6319
036 | Ethane Cracking Furnace #6 | Manual | Feb | 1 | Stationary Combustion | 0.065719 | 2.828e-05 | 0.066363 | 0.55448 | 0.085285 | 0.11014 | 0.19543 | 0.19543 | 0.00070452 | 0.073376 | 2495.8263 | 0.045887 | 0.0079747 | 0.0033529 | 2499.35
036 | Ethane Cracking Furnace #6 | Manual | Mar | 1 | Stationary Combustion | 0.13275 | 9.3607e-06 | 0.013661 | 0.26968 | 0.016198 | 0.030959 | 0.047157 | 0.047157 | 0.0002332 | 0.021708 | 723.9959 | 0.013396 | 0.0019194 | 0.00080752 | 724.9028
036 | Ethane Cracking Furnace #6 | Manual | Apr | 2 | Stationary Combustion | 0.1391 | 1.7314e-06 | 0.00028802 | 0.057919 | 0.0024717 | 0.007415 | 0.0098867 | 0.0098867 | 4.3132e-05 | 0.0071548 | 151.7302 | 0.0029253 | 0.00029253 | 0.00012327 | 151.8905
036 | Ethane Cracking Furnace #6 | Manual | May | 2 | Stationary Combustion | 0.12826 | 1.884e-06 | 0.00037364 | 0.053166 | 0.0027016 | 0.0081047 | 0.010806 | 0.010806 | 4.6935e-05 | 0.0078203 | 165.63 | 0.0031974 | 0.00031974 | 0.00013473 | 165.8052
036 | Ethane Cracking Furnace #6 | Manual | Jun | 2 | Stationary Combustion | 0.10961 | 1.5037e-05 | 0.049944 | 0.32533 | 0.043161 | 0.074682 | 0.11784 | 0.11784 | 0.00037462 | 0.046686 | 1359.4078 | 0.025115 | 0.0051155 | 0.0021498 | 1361.5601
036 | Ethane Cracking Furnace #6 | Manual | Jul | 3 | Stationary Combustion | 0 | 0 | 0 | 0 | 0 | 0 | 0 | 0 | 0 | 0 | 0 | 0 | 0 | 0 | 0
036 | Ethane Cracking Furnace #6 | Manual | Aug | 3 | Stationary Combustion | 0 | 0 | 0 | 0 | 0 | 0 | 0 | 0 | 0 | 0 | 0 | 0 | 0 | 0 | 0
036 | Ethane Cracking Furnace #6 | Manual | Sep | 3 | Stationary Combustion | 0 | 0 | 0 | 0 | 0 | 0 | 0 | 0 | 0 | 0 | 0 | 0 | 0 | 0 | 0
036 | Ethane Cracking Furnace #6 | Manual | Oct | 4 | Stationary Combustion | 0.093017 | 2.9087e-06 | 0.00095222 | 0.061486 | 0.0026539 | 0.0070449 | 0.0096988 | 0.0096988 | 7.2463e-05 | 0.0063732 | 157.4378 | 0.0030081 | 0.00031422 | 0.00013238 | 157.6066
036 | Ethane Cracking Furnace #6 | Manual | Nov | 4 | Stationary Combustion | 0.17367 | 9.205e-06 | 0.0002662 | 0.082846 | 0.0027134 | 0.0081381 | 0.010852 | 0.010852 | 0.00022932 | 0.0078516 | 166.7417 | 0.0032114 | 0.00032114 | 0.00013533 | 166.9176
036 | Ethane Cracking Furnace #6 | Manual | Dec | 4 | Stationary Combustion | 0.1835 | 4.4794e-05 | 0.012501 | 0.27846 | 0.019032 | 0.035798 | 0.05483 | 0.05483 | 0.0011159 | 0.024681 | 753.4483 | 0.013955 | 0.0022553 | 0.00094846 | 754.4693
036 | Ethane Cracking Furnace #6 |  | Total |  |  | 1.0485 | 0.00024176 | 0.38387 | 2.8427 | 0.45765 | 0.76438 | 1.222 | 1.222 | 0.0060228 | 0.49034 | 16116.1829 | 0.29693 | 0.052107 | 0.021907 | 16139.1341
037 | Ethane Cracking Furnace #7 | Manual | Jan | 1 | Stationary Combustion | 0.20859 | 2.4218e-06 | 0.0023659 | 0.06482 | 0.0031925 | 0.0095776 | 0.01277 | 0.01277 | 6.0332e-05 | 0.0092415 | 195.5806 | 0.0037785 | 0.00037785 | 0.00015922 | 195.7877
037 | Ethane Cracking Furnace #7 | Manual | Feb | 1 | Stationary Combustion | 0.18099 | 8.0394e-05 | 0.19356 | 1.0278 | 0.16937 | 0.28968 | 0.45906 | 0.45906 | 0.0020028 | 0.17838 | 7109.0429 | 0.13056 | 0.020075 | 0.0084437 | 7118.2891
037 | Ethane Cracking Furnace #7 | Manual | Mar | 1 | Stationary Combustion | 0.034339 | 0.00011741 | 0.29236 | 1.3869 | 0.26674 | 0.39083 | 0.65757 | 0.65757 | 0.002925 | 0.24687 | 9810.8906 | 0.1793 | 0.027955 | 0.011758 | 9823.7037
037 | Ethane Cracking Furnace #7 | Manual | Apr | 2 | Stationary Combustion | 0.060977 | 1.0957e-05 | 0.0034642 | 0.14921 | 0.011608 | 0.021726 | 0.033334 | 0.033334 | 0.00027297 | 0.014899 | 725.0569 | 0.013754 | 0.0013756 | 0.00057966 | 725.8107
037 | Ethane Cracking Furnace #7 | Manual | May | 2 | Stationary Combustion | 0.20205 | 3.0923e-05 | 0.025059 | 0.40367 | 0.03537 | 0.062805 | 0.098175 | 0.098175 | 0.00077037 | 0.04055 | 2211.6442 | 0.041889 | 0.0041919 | 0.0017664 | 2213.9406
037 | Ethane Cracking Furnace #7 | Manual | Jun | 2 | Stationary Combustion | 0.013313 | 0.00011167 | 0.3881 | 1.7428 | 0.28487 | 0.4839 | 0.76876 | 0.76876 | 0.0027819 | 0.29526 | 9320.9532 | 0.17196 | 0.033765 | 0.014191 | 9335.3141
037 | Ethane Cracking Furnace #7 | Manual | Jul | 3 | Stationary Combustion | 0.036539 | 6.5475e-05 | 0.18135 | 1.821 | 0.1899 | 0.29521 | 0.48511 | 0.48511 | 0.0016311 | 0.18452 | 6088.2281 | 0.11224 | 0.020855 | 0.0087668 | 6097.249
037 | Ethane Cracking Furnace #7 | Manual | Aug | 3 | Stationary Combustion | 0.053001 | 0.00015552 | 0.48315 | 2.0612 | 0.32007 | 0.52154 | 0.84161 | 0.84161 | 0.0038743 | 0.32081 | 10493.5281 | 0.19724 | 0.036659 | 0.01541 | 10509.3836
037 | Ethane Cracking Furnace #7 | Manual | Sep | 3 | Stationary Combustion | 0.016588 | 0.00015965 | 0.36082 | 1.9227 | 0.27028 | 0.45958 | 0.72986 | 0.72986 | 0.0039772 | 0.2808 | 9079.4442 | 0.166 | 0.032035 | 0.013465 | 9093.1408
037 | Ethane Cracking Furnace #7 | Manual | Oct | 4 | Stationary Combustion | 0.095906 | 9.3647e-05 | 0.13205 | 0.84663 | 0.12443 | 0.18373 | 0.30816 | 0.30816 | 0.002333 | 0.11725 | 4354.4069 | 0.080559 | 0.013035 | 0.0054818 | 4360.3054
037 | Ethane Cracking Furnace #7 | Manual | Nov | 4 | Stationary Combustion | 0.091103 | 2.3286e-06 | 0.0018422 | 0.042003 | 0.0010031 | 0.0030092 | 0.0040123 | 0.0040123 | 5.8011e-05 | 0.0029036 | 61.6465 | 0.0011872 | 0.00011872 | 5.0026e-05 | 61.7115
037 | Ethane Cracking Furnace #7 | Manual | Dec | 4 | Stationary Combustion | 0 | 0 | 0 | 0 | 0 | 0 | 0 | 0 | 0 | 0 | 0 | 0 | 0 | 0 | 0
037 | Ethane Cracking Furnace #7 |  | Total |  |  | 0.9934 | 0.00083039 | 2.0641 | 11.4687 | 1.6768 | 2.7216 | 4.3984 | 4.3984 | 0.020687 | 1.6915 | 59450.4222 | 1.0985 | 0.19044 | 0.080071 | 59534.6362
104 | Cogeneration Plant Cooling Tower | Manual | Jan | 1 | Fugitive |  |  |  |  | 0.061255 |  | 0.038898 | 0.00013073
104 | Cogeneration Plant Cooling Tower | Manual | Feb | 1 | Fugitive |  |  |  |  | 0.078683 |  | 0.049965 | 0.00016793
104 | Cogeneration Plant Cooling Tower | Manual | Mar | 1 | Fugitive |  |  |  |  | 0.072901 |  | 0.046293 | 0.00015559
104 | Cogeneration Plant Cooling Tower | Manual | Apr | 2 | Fugitive |  |  |  |  | 0.077859 |  | 0.049441 | 0.00016617
104 | Cogeneration Plant Cooling Tower | Manual | May | 2 | Fugitive |  |  |  |  | 0.10293 |  | 0.065363 | 0.00021968
104 | Cogeneration Plant Cooling Tower | Manual | Jun | 2 | Fugitive |  |  |  |  | 0.1099 |  | 0.069785 | 0.00023454
104 | Cogeneration Plant Cooling Tower | Manual | Jul | 3 | Fugitive |  |  |  |  | 0.12372 |  | 0.07856 | 0.00026403
104 | Cogeneration Plant Cooling Tower | Manual | Aug | 3 | Fugitive |  |  |  |  | 0.11449 |  | 0.072701 | 0.00024434
104 | Cogeneration Plant Cooling Tower | Manual | Sep | 3 | Fugitive |  |  |  |  | 0.12844 |  | 0.081558 | 0.00027411
104 | Cogeneration Plant Cooling Tower | Manual | Oct | 4 | Fugitive |  |  |  |  | 0.10789 |  | 0.068512 | 0.00023026
104 | Cogeneration Plant Cooling Tower | Manual | Nov | 4 | Fugitive |  |  |  |  | 0.065096 |  | 0.041337 | 0.00013893
104 | Cogeneration Plant Cooling Tower | Manual | Dec | 4 | Fugitive |  |  |  |  | 0.073872 |  | 0.046909 | 0.00015766
104 | Cogeneration Plant Cooling Tower |  | Total |  |  | 0 | 0 | 0 | 0 | 1.117 | 0 | 0.70932 | 0.002384 | 0 | 0 | 0 | 0 | 0 | 0 | 0
203 | Process Cooling Tower | Manual | Jan | 1 | Fugitive |  |  |  |  | 0.28638 |  | 0.18186 | 0.0006112
203 | Process Cooling Tower | Manual | Feb | 1 | Fugitive |  |  |  |  | 0.30926 |  | 0.19638 | 0.00066002
203 | Process Cooling Tower | Manual | Mar | 1 | Fugitive |  |  |  |  | 0.34085 |  | 0.21644 | 0.00072744
203 | Process Cooling Tower | Manual | Apr | 2 | Fugitive |  |  |  |  | 0.24098 |  | 0.15302 | 0.0005143
203 | Process Cooling Tower | Manual | May | 2 | Fugitive |  |  |  |  | 0.18032 |  | 0.11451 | 0.00038485
203 | Process Cooling Tower | Manual | Jun | 2 | Fugitive |  |  |  |  | 0.33136 |  | 0.21042 | 0.00070719
203 | Process Cooling Tower | Manual | Jul | 3 | Fugitive |  |  |  |  | 0.3646 |  | 0.23153 | 0.00077814
203 | Process Cooling Tower | Manual | Aug | 3 | Fugitive |  |  |  |  | 0.35993 |  | 0.22856 | 0.00076816
203 | Process Cooling Tower | Manual | Sep | 3 | Fugitive |  |  |  |  | 0.36181 |  | 0.22975 | 0.00077218
203 | Process Cooling Tower | Manual | Oct | 4 | Fugitive |  |  |  |  | 0.304 |  | 0.19304 | 0.00064879
203 | Process Cooling Tower | Manual | Nov | 4 | Fugitive |  |  |  |  | 0.12071 |  | 0.076654 | 0.00025763
203 | Process Cooling Tower | Manual | Dec | 4 | Fugitive |  |  |  |  | 0.25458 |  | 0.16166 | 0.00054334
203 | Process Cooling Tower |  | Total |  |  | 0 | 0 | 0 | 0 | 3.4548 | 0 | 2.1938 | 0.0073732 | 0 | 0 | 0 | 0 | 0 | 0 | 0
204 | LP Header System - CVTO Pilot | Manual | Jan | 1 | Stationary Combustion | 0.015389 | 2.6414e-07 | 0 | 0.018321 | 0.00034809 | 0.0010443 | 0.0013924 | 0.0013924 | 6.5803e-06 | 0.0010076 | 21.2854 | 0.00041198 | 4.1198e-05 | 1.736e-05 | 21.308
204 | LP Header System - CVTO Pilot | Manual | Feb | 1 | Stationary Combustion | 0.0139 | 2.2188e-07 | 0 | 0.016548 | 0.00031441 | 0.00094322 | 0.0012576 | 0.0012576 | 5.5274e-06 | 0.00091013 | 19.2283 | 0.00037211 | 3.7211e-05 | 1.568e-05 | 19.2487
204 | LP Header System - CVTO Pilot | Manual | Mar | 1 | Stationary Combustion | 0.015389 | 2.5853e-07 | 0 | 0.018321 | 0.00034809 | 0.0010443 | 0.0013924 | 0.0013924 | 6.4407e-06 | 0.0010076 | 21.2725 | 0.00041198 | 4.1198e-05 | 1.736e-05 | 21.2951
204 | LP Header System - CVTO Pilot | Manual | Apr | 2 | Stationary Combustion | 0.014893 | 2.3938e-07 | 0 | 0.01773 | 0.00033687 | 0.0010106 | 0.0013475 | 0.0013475 | 5.9635e-06 | 0.00097514 | 20.592 | 0.00039869 | 3.9869e-05 | 1.68e-05 | 20.6139
204 | LP Header System - CVTO Pilot | Manual | May | 2 | Stationary Combustion | 0.015389 | 2.4295e-07 | 0 | 0.018321 | 0.00034809 | 0.0010443 | 0.0013924 | 0.0013924 | 6.0524e-06 | 0.0010076 | 21.2243 | 0.00041198 | 4.1198e-05 | 1.736e-05 | 21.2468
204 | LP Header System - CVTO Pilot | Manual | Jun | 2 | Stationary Combustion | 0.014893 | 2.4633e-07 | 0 | 0.01773 | 0.00033687 | 0.0010106 | 0.0013475 | 0.0013475 | 6.1366e-06 | 0.00097514 | 20.4939 | 0.00039869 | 3.9869e-05 | 1.68e-05 | 20.5157
204 | LP Header System - CVTO Pilot | Manual | Jul | 3 | Stationary Combustion | 0.015389 | 2.379e-07 | 0 | 0.018321 | 0.00034809 | 0.0010443 | 0.0013924 | 0.0013924 | 5.9267e-06 | 0.0010076 | 21.1966 | 0.00041198 | 4.1198e-05 | 1.736e-05 | 21.2192
204 | LP Header System - CVTO Pilot | Manual | Aug | 3 | Stationary Combustion | 0.015389 | 3.1101e-07 | 0 | 0.018321 | 0.00034809 | 0.0010443 | 0.0013924 | 0.0013924 | 7.7479e-06 | 0.0010076 | 21.1955 | 0.00041198 | 4.1198e-05 | 1.736e-05 | 21.2181
204 | LP Header System - CVTO Pilot | Manual | Sep | 3 | Stationary Combustion | 0.014893 | 3.7565e-07 | 0 | 0.01773 | 0.00033687 | 0.0010106 | 0.0013475 | 0.0013475 | 9.3582e-06 | 0.00097514 | 20.5567 | 0.00039869 | 3.9869e-05 | 1.68e-05 | 20.5786
204 | LP Header System - CVTO Pilot | Manual | Oct | 4 | Stationary Combustion | 0.015389 | 4.0175e-07 | 0 | 0.018321 | 0.00034809 | 0.0010443 | 0.0013924 | 0.0013924 | 1.0009e-05 | 0.0010076 | 21.2873 | 0.00041198 | 4.1198e-05 | 1.736e-05 | 21.3098
204 | LP Header System - CVTO Pilot | Manual | Nov | 4 | Stationary Combustion | 0.014893 | 1.1436e-06 | 0 | 0.01773 | 0.00033687 | 0.0010106 | 0.0013475 | 0.0013475 | 2.8489e-05 | 0.00097514 | 20.6147 | 0.00039869 | 3.9869e-05 | 1.68e-05 | 20.6366
204 | LP Header System - CVTO Pilot | Manual | Dec | 4 | Stationary Combustion | 0.015389 | 1.3477e-06 | 0 | 0.018321 | 0.00034809 | 0.0010443 | 0.0013924 | 0.0013924 | 3.3575e-05 | 0.0010076 | 21.2713 | 0.00041198 | 4.1198e-05 | 1.736e-05 | 21.2939
204 | LP Header System - CVTO Pilot |  | Total |  |  | 0.1812 | 5.2908e-06 | 0 | 0.21571 | 0.0040985 | 0.012296 | 0.016394 | 0.016394 | 0.00013181 | 0.011864 | 250.2186 | 0.0048508 | 0.00048508 | 0.0002044 | 250.4844
204 | LP Header System - CVTO NG Primary Firing Fuel | Manual | Jan | 1 | Stationary Combustion | 0.25594 | 4.4345e-06 | 0 | 0.21121 | 0.0057857 | 0.017357 | 0.023143 | 0.023143 | 0.00011047 | 0.016748 | 353.7957 | 0.0068476 | 0.00068476 | 0.00028855 | 354.171
204 | LP Header System - CVTO NG Primary Firing Fuel | Manual | Feb | 1 | Stationary Combustion | 0.29556 | 4.6417e-06 | 0 | 0.24391 | 0.0066815 | 0.020044 | 0.026726 | 0.026726 | 0.00011564 | 0.019341 | 408.6214 | 0.0079078 | 0.00079078 | 0.00033322 | 409.0547
204 | LP Header System - CVTO NG Primary Firing Fuel | Manual | Mar | 1 | Stationary Combustion | 0.48624 | 8.015e-06 | 0 | 0.40126 | 0.010992 | 0.032976 | 0.043968 | 0.043968 | 0.00019967 | 0.031819 | 671.679 | 0.013009 | 0.0013009 | 0.0005482 | 672.3919
204 | LP Header System - CVTO NG Primary Firing Fuel | Manual | Apr | 2 | Stationary Combustion | 0.64335 | 9.2209e-06 | 0 | 0.53092 | 0.014544 | 0.043631 | 0.058174 | 0.058174 | 0.00022971 | 0.0421 | 889.801 | 0.017213 | 0.0017213 | 0.00072533 | 890.7443
204 | LP Header System - CVTO NG Primary Firing Fuel | Manual | May | 2 | Stationary Combustion | 1.0269 | 1.5256e-05 | 0 | 0.84743 | 0.023214 | 0.069642 | 0.092856 | 0.092856 | 0.00038005 | 0.067198 | 1415.8455 | 0.027474 | 0.0027474 | 0.0011577 | 1417.3511
204 | LP Header System - CVTO NG Primary Firing Fuel | Manual | Jun | 2 | Stationary Combustion | 0.39922 | 6.6031e-06 | 0 | 0.32945 | 0.0090247 | 0.027074 | 0.036099 | 0.036099 | 0.0001645 | 0.026124 | 549.2449 | 0.010681 | 0.0010681 | 0.00045009 | 549.8303
204 | LP Header System - CVTO NG Primary Firing Fuel | Manual | Jul | 3 | Stationary Combustion | 0.35669 | 5.5661e-06 | 0 | 0.29435 | 0.0080633 | 0.02419 | 0.032253 | 0.032253 | 0.00013866 | 0.023341 | 491.2156 | 0.0095432 | 0.00095432 | 0.00040214 | 491.7386
204 | LP Header System - CVTO NG Primary Firing Fuel | Manual | Aug | 3 | Stationary Combustion | 0.37187 | 7.12e-06 | 0 | 0.30689 | 0.0084066 | 0.02522 | 0.033627 | 0.033627 | 0.00017738 | 0.024335 | 511.6761 | 0.0099495 | 0.00099495 | 0.00041926 | 512.2214
204 | LP Header System - CVTO NG Primary Firing Fuel | Manual | Sep | 3 | Stationary Combustion | 0.24824 | 6.5608e-06 | 0 | 0.20486 | 0.0056118 | 0.016835 | 0.022447 | 0.022447 | 0.00016344 | 0.016245 | 342.4001 | 0.0066417 | 0.00066417 | 0.00027988 | 342.7641
204 | LP Header System - CVTO NG Primary Firing Fuel | Manual | Oct | 4 | Stationary Combustion | 0.29048 | 8.1697e-06 | 0 | 0.23972 | 0.0065666 | 0.0197 | 0.026266 | 0.026266 | 0.00020353 | 0.019009 | 401.6878 | 0.0077718 | 0.00077718 | 0.00032749 | 402.1137
204 | LP Header System - CVTO NG Primary Firing Fuel | Manual | Nov | 4 | Stationary Combustion | 0.12338 | 1.0337e-05 | 0 | 0.10182 | 0.0027893 | 0.0083678 | 0.011157 | 0.011157 | 0.00025753 | 0.0080741 | 170.5542 | 0.0033012 | 0.00033012 | 0.00013911 | 170.7351
204 | LP Header System - CVTO NG Primary Firing Fuel | Manual | Dec | 4 | Stationary Combustion | 0.67247 | 5.8277e-05 | 0 | 0.55495 | 0.015202 | 0.045606 | 0.060808 | 0.060808 | 0.0014518 | 0.044006 | 928.8897 | 0.017992 | 0.0017992 | 0.00075816 | 929.8757
204 | LP Header System - CVTO NG Primary Firing Fuel |  | Total |  |  | 5.1703 | 0.0001442 | 0 | 4.2668 | 0.11688 | 0.35064 | 0.46752 | 0.46752 | 0.0035924 | 0.33834 | 7135.4111 | 0.13833 | 0.013833 | 0.0058292 | 7142.9917
204 | LP Header System - CVTO Process Vents | Manual | Jan | 1 | Stationary Combustion | 1.6212 | 0 | 0 | 1.3387 | 0.036671 | 0.11001 | 0.14668 | 0.14668 | 0 | 0.53265 | 2588.4274 | 0.30331 | 0.026041 | 0.002267 | 2603.7703
204 | LP Header System - CVTO Process Vents | Manual | Feb | 1 | Stationary Combustion | 1.3709 | 0 | 0 | 1.132 | 0.031009 | 0.093028 | 0.12404 | 0.12404 | 0 | 0.39674 | 2161.2269 | 0.30324 | 0.02202 | 0.001917 | 2175.3701
204 | LP Header System - CVTO Process Vents | Manual | Mar | 1 | Stationary Combustion | 1.7028 | 0 | 0 | 1.406 | 0.038515 | 0.11554 | 0.15406 | 0.15406 | 0 | 0.56204 | 2722.8974 | 0.32245 | 0.02735 | 0.002381 | 2739.109
204 | LP Header System - CVTO Process Vents | Manual | Apr | 2 | Stationary Combustion | 2.3355 | 0 | 0 | 1.9284 | 0.052826 | 0.15848 | 0.2113 | 0.2113 | 0 | 0.031447 | 3310.9275 | 1.0589 | 0.037513 | 0.0032657 | 3348.5796
204 | LP Header System - CVTO Process Vents | Manual | May | 2 | Stationary Combustion | 0.32593 | 0 | 0 | 0.26912 | 0.0073722 | 0.022117 | 0.029489 | 0.029489 | 0 | 0.00231 | 460.5206 | 0.15051 | 0.0052352 | 0.00045575 | 465.8433
204 | LP Header System - CVTO Process Vents | Manual | Jun | 2 | Stationary Combustion | 1.5799 | 0 | 0 | 1.3046 | 0.035736 | 0.10721 | 0.14295 | 0.14295 | 0 | 0.42408 | 2444.2257 | 0.36956 | 0.025377 | 0.0022092 | 2461.027
204 | LP Header System - CVTO Process Vents | Manual | Jul | 3 | Stationary Combustion | 1.3401 | 0 | 0 | 1.1065 | 0.030311 | 0.090933 | 0.12124 | 0.12124 | 0 | 0.29359 | 2039.4646 | 0.36693 | 0.021524 | 0.0018738 | 2055.052
204 | LP Header System - CVTO Process Vents | Manual | Aug | 3 | Stationary Combustion | 1.3817 | 0 | 0 | 1.1409 | 0.031253 | 0.093758 | 0.12501 | 0.12501 | 0 | 0.35432 | 2129.1736 | 0.32967 | 0.022193 | 0.001932 | 2144.0289
204 | LP Header System - CVTO Process Vents | Manual | Sep | 3 | Stationary Combustion | 1.4942 | 0 | 0 | 1.2338 | 0.033798 | 0.10139 | 0.13519 | 0.13519 | 0 | 0.45806 | 2330.1549 | 0.2783 | 0.024001 | 0.0020894 | 2344.2647
204 | LP Header System - CVTO Process Vents | Manual | Oct | 4 | Stationary Combustion | 0.95375 | 0 | 0 | 0.78753 | 0.021573 | 0.064719 | 0.086292 | 0.086292 | 0 | 0.33859 | 1530.6348 | 0.14772 | 0.015319 | 0.0013336 | 1538.8929
204 | LP Header System - CVTO Process Vents | Manual | Nov | 4 | Stationary Combustion | 0.084315 | 0 | 0 | 0.06962 | 0.0019071 | 0.0057214 | 0.0076285 | 0.0076285 | 0 | 0.0003518 | 119.298 | 0.038273 | 0.0013543 | 0.0001179 | 120.6584
204 | LP Header System - CVTO Process Vents | Manual | Dec | 4 | Stationary Combustion | 0.73553 | 0 | 0 | 0.60734 | 0.016637 | 0.049911 | 0.066548 | 0.066548 | 0 | 0.016787 | 1045.4257 | 0.326 | 0.011814 | 0.0010285 | 1057.0964
204 | LP Header System - CVTO Process Vents |  | Total |  |  | 14.9258 | 0 | 0 | 12.3245 | 0.33761 | 1.0128 | 1.3504 | 1.3504 | 0 | 3.411 | 22882.3772 | 3.9949 | 0.23974 | 0.020871 | 23053.6926
204 | LP Header System - MPGF Pilot | Manual | Jan | 1 | Flaring | 0.075693 | 1.2992e-06 | 0 | 0.09011 | 0.0017121 | 0.0051363 | 0.0068484 | 0.0068484 | 3.2365e-05 | 0.0049561 | 104.6922 | 0.0020263 | 0.00020263 | 8.5387e-05 | 104.8033
204 | LP Header System - MPGF Pilot | Manual | Feb | 1 | Flaring | 0.068368 | 1.0913e-06 | 0 | 0.08139 | 0.0015464 | 0.0046392 | 0.0061856 | 0.0061856 | 2.7187e-05 | 0.0044765 | 94.5743 | 0.0018302 | 0.00018302 | 7.7124e-05 | 94.6746
204 | LP Header System - MPGF Pilot | Manual | Mar | 1 | Flaring | 0.075693 | 1.2716e-06 | 0 | 0.09011 | 0.0017121 | 0.0051363 | 0.0068484 | 0.0068484 | 3.1678e-05 | 0.0049561 | 104.6287 | 0.0020263 | 0.00020263 | 8.5387e-05 | 104.7398
204 | LP Header System - MPGF Pilot | Manual | Apr | 2 | Flaring | 0.073251 | 1.1774e-06 | 0 | 0.087204 | 0.0016569 | 0.0049706 | 0.0066275 | 0.0066275 | 2.9331e-05 | 0.0047962 | 101.2818 | 0.001961 | 0.0001961 | 8.2633e-05 | 101.3892
204 | LP Header System - MPGF Pilot | Manual | May | 2 | Flaring | 0.075693 | 1.1949e-06 | 0 | 0.09011 | 0.0017121 | 0.0051363 | 0.0068484 | 0.0068484 | 2.9769e-05 | 0.0049561 | 104.3914 | 0.0020263 | 0.00020263 | 8.5387e-05 | 104.5024
204 | LP Header System - MPGF Pilot | Manual | Jun | 2 | Flaring | 0.073251 | 1.2116e-06 | 0 | 0.087204 | 0.0016569 | 0.0049706 | 0.0066275 | 0.0066275 | 3.0183e-05 | 0.0047962 | 100.7989 | 0.001961 | 0.0001961 | 8.2633e-05 | 100.9063
204 | LP Header System - MPGF Pilot | Manual | Jul | 3 | Flaring | 0.075693 | 1.1701e-06 | 0 | 0.09011 | 0.0017121 | 0.0051363 | 0.0068484 | 0.0068484 | 2.915e-05 | 0.0049561 | 104.2555 | 0.0020263 | 0.00020263 | 8.5387e-05 | 104.3665
204 | LP Header System - MPGF Pilot | Manual | Aug | 3 | Flaring | 0.075693 | 1.5297e-06 | 0 | 0.09011 | 0.0017121 | 0.0051363 | 0.0068484 | 0.0068484 | 3.8108e-05 | 0.0049561 | 104.2498 | 0.0020263 | 0.00020263 | 8.5387e-05 | 104.3608
204 | LP Header System - MPGF Pilot | Manual | Sep | 3 | Flaring | 0.073251 | 1.8476e-06 | 0 | 0.087204 | 0.0016569 | 0.0049706 | 0.0066275 | 0.0066275 | 4.6028e-05 | 0.0047962 | 101.1082 | 0.001961 | 0.0001961 | 8.2633e-05 | 101.2156
204 | LP Header System - MPGF Pilot | Manual | Oct | 4 | Flaring | 0.075693 | 1.976e-06 | 0 | 0.09011 | 0.0017121 | 0.0051363 | 0.0068484 | 0.0068484 | 4.9227e-05 | 0.0049561 | 104.7012 | 0.0020263 | 0.00020263 | 8.5387e-05 | 104.8123
204 | LP Header System - MPGF Pilot | Manual | Nov | 4 | Flaring | 0.073251 | 5.6246e-06 | 0 | 0.087204 | 0.0016569 | 0.0049706 | 0.0066275 | 0.0066275 | 0.00014012 | 0.0047962 | 101.3932 | 0.001961 | 0.0001961 | 8.2633e-05 | 101.5007
204 | LP Header System - MPGF Pilot | Manual | Dec | 4 | Flaring | 0.075693 | 6.6288e-06 | 0 | 0.09011 | 0.0017121 | 0.0051363 | 0.0068484 | 0.0068484 | 0.00016514 | 0.0049561 | 104.6227 | 0.0020263 | 0.00020263 | 8.5387e-05 | 104.7338
204 | LP Header System - MPGF Pilot |  | Total |  |  | 0.89122 | 2.6023e-05 | 0 | 1.061 | 0.020159 | 0.060476 | 0.080634 | 0.080634 | 0.00064829 | 0.058354 | 1230.6979 | 0.023858 | 0.0023858 | 0.0010054 | 1232.0053
204 | LP Header System - MPGF PE1/PE2 Episodic Vents | Manual | Jan | 1 | Flaring | 5.0847 | 0 | 0 | 1.1153 | 0.030553 | 0.091659 | 0.12221 | 0.12221 | 0 | 0.032295 | 1884.8455 | 6.3504 | 0.021696 | 0.0018888 | 2050.0709
204 | LP Header System - MPGF PE1/PE2 Episodic Vents | Manual | Feb | 1 | Flaring | 10.1083 | 0 | 0 | 2.2173 | 0.060739 | 0.18222 | 0.24296 | 0.24296 | 0 | 0.14304 | 3747.4749 | 12.4974 | 0.043132 | 0.0037549 | 4072.7634
204 | LP Header System - MPGF PE1/PE2 Episodic Vents | Manual | Mar | 1 | Flaring | 12.7919 | 0 | 0 | 2.806 | 0.076865 | 0.23059 | 0.30746 | 0.30746 | 0 | 0.18799 | 4742.9779 | 15.9024 | 0.054583 | 0.0047518 | 5156.8047
204 | LP Header System - MPGF PE1/PE2 Episodic Vents | Manual | Apr | 2 | Flaring | 14.5682 | 0 | 0 | 3.1956 | 0.087538 | 0.26261 | 0.35015 | 0.35015 | 0 | 0.21946 | 5418.2756 | 17.7815 | 0.062163 | 0.0054116 | 5881.3376
204 | LP Header System - MPGF PE1/PE2 Episodic Vents | Manual | May | 2 | Flaring | 15.9027 | 0 | 0 | 3.4883 | 0.095557 | 0.28667 | 0.38223 | 0.38223 | 0 | 0.13397 | 5899.5931 | 19.753 | 0.067857 | 0.0059074 | 6413.6395
204 | LP Header System - MPGF PE1/PE2 Episodic Vents | Manual | Jun | 2 | Flaring | 16.2192 | 0 | 0 | 3.5578 | 0.097459 | 0.29238 | 0.38984 | 0.38984 | 0 | 0.73387 | 6011.4287 | 20.2311 | 0.069208 | 0.0060249 | 6537.8307
204 | LP Header System - MPGF PE1/PE2 Episodic Vents | Manual | Jul | 3 | Flaring | 13.6219 | 0 | 0 | 2.988 | 0.081852 | 0.24556 | 0.32741 | 0.32741 | 0 | 0.19375 | 5056.0374 | 16.8807 | 0.058125 | 0.0050601 | 5495.3754
204 | LP Header System - MPGF PE1/PE2 Episodic Vents | Manual | Aug | 3 | Flaring | 19.1096 | 0 | 0 | 4.1918 | 0.11483 | 0.34448 | 0.45931 | 0.45931 | 0 | 0.58954 | 7110.4524 | 23.344 | 0.081541 | 0.0070986 | 7718.3524
204 | LP Header System - MPGF PE1/PE2 Episodic Vents | Manual | Sep | 3 | Flaring | 19.3378 | 0 | 0 | 4.2418 | 0.1162 | 0.34859 | 0.46479 | 0.46479 | 0 | 0.39489 | 7202.7106 | 23.3542 | 0.082515 | 0.0071834 | 7811.1543
204 | LP Header System - MPGF PE1/PE2 Episodic Vents | Manual | Oct | 4 | Flaring | 19.044 | 0 | 0 | 4.1774 | 0.11443 | 0.3433 | 0.45773 | 0.45773 | 0 | 0.20052 | 7094.7716 | 22.8918 | 0.081261 | 0.0070742 | 7691.2836
204 | LP Header System - MPGF PE1/PE2 Episodic Vents | Manual | Nov | 4 | Flaring | 16.0702 | 0 | 0 | 3.5251 | 0.096563 | 0.28969 | 0.38625 | 0.38625 | 0 | 0.1573 | 5979.2334 | 19.5107 | 0.068572 | 0.0059696 | 6487.4352
204 | LP Header System - MPGF PE1/PE2 Episodic Vents | Manual | Dec | 4 | Flaring | 17.7359 | 0 | 0 | 3.8905 | 0.10657 | 0.31972 | 0.42629 | 0.42629 | 0 | 0.17515 | 6591.2073 | 21.7367 | 0.075679 | 0.0065883 | 7157.177
204 | LP Header System - MPGF PE1/PE2 Episodic Vents |  | Total |  |  | 179.5944 | 0 | 0 | 39.3949 | 1.0792 | 3.2375 | 4.3166 | 4.3166 | 0 | 3.1618 | 66739.0082 | 220.234 | 0.76633 | 0.066714 | 72473.2247
204 | LP Header System - MPGF Ethylene Storage Tank Vent | Manual | Jan | 1 | Flaring | 0.51402 | 0 | 0 | 0.11275 | 0.0030887 | 0.009266 | 0.012355 | 0.012355 | 0 | 0.76623 | 238.0371 | 0.0036556 | 0.00036556 | 0.00019094 | 238.2375
204 | LP Header System - MPGF Ethylene Storage Tank Vent | Manual | Feb | 1 | Flaring | 1.1561 | 0 | 0 | 0.25359 | 0.0069465 | 0.02084 | 0.027786 | 0.027786 | 0 | 1.7233 | 535.3547 | 0.0082215 | 0.00082215 | 0.00042944 | 535.8052
204 | LP Header System - MPGF Ethylene Storage Tank Vent | Manual | Mar | 1 | Flaring | 1.521 | 0 | 0 | 0.33365 | 0.0091397 | 0.027419 | 0.036559 | 0.036559 | 0 | 2.2674 | 704.3793 | 0.010817 | 0.0010817 | 0.00056502 | 704.9721
204 | LP Header System - MPGF Ethylene Storage Tank Vent | Manual | Apr | 2 | Flaring | 1.9853 | 0 | 0 | 0.43549 | 0.011929 | 0.035788 | 0.047718 | 0.047718 | 0 | 2.9594 | 919.3733 | 0.014119 | 0.0014119 | 0.00073748 | 920.147
204 | LP Header System - MPGF Ethylene Storage Tank Vent | Manual | May | 2 | Flaring | 1.4011 | 0 | 0 | 0.30733 | 0.0084187 | 0.025256 | 0.033675 | 0.033675 | 0 | 2.0885 | 648.8142 | 0.0099639 | 0.00099639 | 0.00052045 | 649.3602
204 | LP Header System - MPGF Ethylene Storage Tank Vent | Manual | Jun | 2 | Flaring | 0.12379 | 0 | 0 | 0.027155 | 0.00074385 | 0.0022316 | 0.0029754 | 0.0029754 | 0 | 0.18453 | 57.3272 | 0.00088038 | 8.8038e-05 | 4.5985e-05 | 57.3754
204 | LP Header System - MPGF Ethylene Storage Tank Vent | Manual | Jul | 3 | Flaring | 0.13124 | 0 | 0 | 0.028788 | 0.00078859 | 0.0023658 | 0.0031544 | 0.0031544 | 0 | 0.19563 | 60.775 | 0.00093333 | 9.3333e-05 | 4.8751e-05 | 60.8261
204 | LP Header System - MPGF Ethylene Storage Tank Vent | Manual | Aug | 3 | Flaring | 0.36028 | 0 | 0 | 0.07903 | 0.0021649 | 0.0064947 | 0.0086595 | 0.0086595 | 0 | 0.53706 | 166.843 | 0.0025622 | 0.00025622 | 0.00013383 | 166.9834
204 | LP Header System - MPGF Ethylene Storage Tank Vent | Manual | Sep | 3 | Flaring | 0.37556 | 0 | 0 | 0.08238 | 0.0022567 | 0.00677 | 0.0090266 | 0.0090266 | 0 | 0.55983 | 173.9159 | 0.0026708 | 0.00026708 | 0.00013951 | 174.0622
204 | LP Header System - MPGF Ethylene Storage Tank Vent | Manual | Oct | 4 | Flaring | 0.065643 | 0 | 0 | 0.014399 | 0.00039444 | 0.0011833 | 0.0015777 | 0.0015777 | 0 | 0.097851 | 30.3984 | 0.00046683 | 4.6683e-05 | 2.4384e-05 | 30.4239
204 | LP Header System - MPGF Ethylene Storage Tank Vent | Manual | Nov | 4 | Flaring | 0.050801 | 0 | 0 | 0.011143 | 0.00030525 | 0.00091576 | 0.001221 | 0.001221 | 0 | 0.075727 | 23.5253 | 0.00036128 | 3.6128e-05 | 1.8871e-05 | 23.5451
204 | LP Header System - MPGF Ethylene Storage Tank Vent | Manual | Dec | 4 | Flaring | 0.0508 | 0 | 0 | 0.011143 | 0.00030525 | 0.00091575 | 0.001221 | 0.001221 | 0 | 0.075726 | 23.5249 | 0.00036127 | 3.6127e-05 | 1.8871e-05 | 23.5447
204 | LP Header System - MPGF Ethylene Storage Tank Vent |  | Total |  |  | 7.7356 | 0 | 0 | 1.6968 | 0.046482 | 0.13945 | 0.18593 | 0.18593 | 0 | 11.5312 | 3582.2681 | 0.055013 | 0.0055013 | 0.0028735 | 3585.2829
204 | LP Header System - MPGF CVTO Trips | Manual | Jan | 1 | Flaring | 0.23183 | 0 | 0 | 0.050853 | 0.001393 | 0.0041791 | 0.0055722 | 0.0055722 | 0 | 0.10196 | 89.4042 | 0.23435 | 0.00098923 | 8.6118e-05 | 95.5577
204 | LP Header System - MPGF CVTO Trips | Manual | Feb | 1 | Flaring | 0.86687 | 0 | 0 | 0.19015 | 0.0052089 | 0.015627 | 0.020836 | 0.020836 | 0 | 0.34751 | 332.3116 | 0.9081 | 0.0036989 | 0.00032201 | 356.1164
204 | LP Header System - MPGF CVTO Trips | Manual | Mar | 1 | Flaring | 5.9083 | 0 | 0 | 1.296 | 0.035502 | 0.10651 | 0.14201 | 0.14201 | 0 | 3.0239 | 2290.2386 | 5.8678 | 0.025211 | 0.0021948 | 2444.4473
204 | LP Header System - MPGF CVTO Trips | Manual | Apr | 2 | Flaring | 6.8984 | 0 | 0 | 1.5132 | 0.041452 | 0.12435 | 0.16581 | 0.16581 | 0 | 1.2773 | 2601.1669 | 7.8333 | 0.029436 | 0.0025625 | 2805.7704
204 | LP Header System - MPGF CVTO Trips | Manual | May | 2 | Flaring | 0 | 0 | 0 | 0 | 0 | 0 | 0 | 0 | 0 | 0 | 0 | 0 | 0 | 0 | 0
204 | LP Header System - MPGF CVTO Trips | Manual | Jun | 2 | Flaring | 0 | 0 | 0 | 0 | 0 | 0 | 0 | 0 | 0 | 0 | 0 | 0 | 0 | 0 | 0
204 | LP Header System - MPGF CVTO Trips | Manual | Jul | 3 | Flaring | 0.075336 | 0 | 0 | 0.016525 | 0.00045268 | 0.001358 | 0.0018107 | 0.0018107 | 0 | 0.013642 | 28.359 | 0.08734 | 0.00032146 | 2.7985e-05 | 30.6383
204 | LP Header System - MPGF CVTO Trips | Manual | Aug | 3 | Flaring | 4.1618 | 0 | 0 | 0.91291 | 0.025008 | 0.075023 | 0.10003 | 0.10003 | 0 | 0.87416 | 1574.9067 | 4.56 | 0.017758 | 0.001546 | 1694.1998
204 | LP Header System - MPGF CVTO Trips | Manual | Sep | 3 | Flaring | 0.97878 | 0 | 0 | 0.2147 | 0.0058813 | 0.017644 | 0.023525 | 0.023525 | 0 | 0.21762 | 370.2507 | 1.0782 | 0.0041765 | 0.00036358 | 398.4494
204 | LP Header System - MPGF CVTO Trips | Manual | Oct | 4 | Flaring | 16.2211 | 0 | 0 | 3.5582 | 0.09747 | 0.29241 | 0.38988 | 0.38988 | 0 | 0.6007 | 6053.3705 | 19.3808 | 0.069216 | 0.0060256 | 6558.5175
204 | LP Header System - MPGF CVTO Trips | Manual | Nov | 4 | Flaring | 8.2202 | 0 | 0 | 1.8031 | 0.049394 | 0.14818 | 0.19758 | 0.19758 | 0 | 0.091879 | 3059.1488 | 9.9672 | 0.035076 | 0.0030535 | 3318.7818
204 | LP Header System - MPGF CVTO Trips | Manual | Dec | 4 | Flaring | 0 | 0 | 0 | 0 | 0 | 0 | 0 | 0 | 0 | 0 | 0 | 0 | 0 | 0 | 0
204 | LP Header System - MPGF CVTO Trips |  | Total |  |  | 43.5627 | 0 | 0 | 9.5557 | 0.26176 | 0.78529 | 1.047 | 1.047 | 0 | 6.5486 | 16399.1571 | 49.9171 | 0.18588 | 0.016182 | 17702.4786
205 | HP Header System - TEGF #1 Pilot | Manual | Jan | 1 | Flaring | 0.033863 | 5.8121e-07 | 0 | 0.040313 | 0.00076594 | 0.0022978 | 0.0030638 | 0.0030638 | 1.4479e-05 | 0.0022172 | 46.836 | 0.00090652 | 9.0652e-05 | 3.8199e-05 | 46.8857
205 | HP Header System - TEGF #1 Pilot | Manual | Feb | 1 | Flaring | 0.030586 | 4.8821e-07 | 0 | 0.036411 | 0.00069182 | 0.0020754 | 0.0027673 | 0.0027673 | 1.2162e-05 | 0.0020026 | 42.3096 | 0.00081879 | 8.1879e-05 | 3.4503e-05 | 42.3544
205 | HP Header System - TEGF #1 Pilot | Manual | Mar | 1 | Flaring | 0.033863 | 5.6887e-07 | 0 | 0.040313 | 0.00076594 | 0.0022978 | 0.0030638 | 0.0030638 | 1.4172e-05 | 0.0022172 | 46.8076 | 0.00090652 | 9.0652e-05 | 3.8199e-05 | 46.8573
205 | HP Header System - TEGF #1 Pilot | Manual | Apr | 2 | Flaring | 0.019025 | 3.5309e-07 | 0 | 0.022649 | 0.00043033 | 0.001291 | 0.0017213 | 0.0017213 | 8.7964e-06 | 0.0012457 | 26.2732 | 0.00050931 | 5.0931e-05 | 2.1462e-05 | 26.3011
205 | HP Header System - TEGF #1 Pilot | Manual | May | 2 | Flaring | 0.031268 | 5.0417e-07 | 0 | 0.037224 | 0.00070726 | 0.0021218 | 0.002829 | 0.002829 | 1.256e-05 | 0.0020473 | 43.1103 | 0.00083706 | 8.3706e-05 | 3.5273e-05 | 43.1562
205 | HP Header System - TEGF #1 Pilot | Manual | Jun | 2 | Flaring | 0.03277 | 5.4202e-07 | 0 | 0.039012 | 0.00074123 | 0.0022237 | 0.0029649 | 0.0029649 | 1.3503e-05 | 0.0021457 | 45.0942 | 0.00087727 | 8.7727e-05 | 3.6967e-05 | 45.1423
205 | HP Header System - TEGF #1 Pilot | Manual | Jul | 3 | Flaring | 0.033863 | 5.2348e-07 | 0 | 0.040313 | 0.00076594 | 0.0022978 | 0.0030638 | 0.0030638 | 1.3041e-05 | 0.0022172 | 46.6406 | 0.00090652 | 9.0652e-05 | 3.8199e-05 | 46.6903
205 | HP Header System - TEGF #1 Pilot | Manual | Aug | 3 | Flaring | 0.033863 | 6.8434e-07 | 0 | 0.040313 | 0.00076594 | 0.0022978 | 0.0030638 | 0.0030638 | 1.7048e-05 | 0.0022172 | 46.6381 | 0.00090652 | 9.0652e-05 | 3.8199e-05 | 46.6877
205 | HP Header System - TEGF #1 Pilot | Manual | Sep | 3 | Flaring | 0.03277 | 8.2656e-07 | 0 | 0.039012 | 0.00074123 | 0.0022237 | 0.0029649 | 0.0029649 | 2.0592e-05 | 0.0021457 | 45.2326 | 0.00087727 | 8.7727e-05 | 3.6967e-05 | 45.2807
205 | HP Header System - TEGF #1 Pilot | Manual | Oct | 4 | Flaring | 0.033863 | 8.84e-07 | 0 | 0.040313 | 0.00076594 | 0.0022978 | 0.0030638 | 0.0030638 | 2.2023e-05 | 0.0022172 | 46.84 | 0.00090652 | 9.0652e-05 | 3.8199e-05 | 46.8897
205 | HP Header System - TEGF #1 Pilot | Manual | Nov | 4 | Flaring | 0.03277 | 2.5163e-06 | 0 | 0.039012 | 0.00074123 | 0.0022237 | 0.0029649 | 0.0029649 | 6.2686e-05 | 0.0021457 | 45.3601 | 0.00087727 | 8.7727e-05 | 3.6967e-05 | 45.4082
205 | HP Header System - TEGF #1 Pilot | Manual | Dec | 4 | Flaring | 0.033863 | 2.9655e-06 | 0 | 0.040313 | 0.00076594 | 0.0022978 | 0.0030638 | 0.0030638 | 7.3877e-05 | 0.0022172 | 46.8049 | 0.00090652 | 9.0652e-05 | 3.8199e-05 | 46.8546
205 | HP Header System - TEGF #1 Pilot |  | Total |  |  | 0.38236 | 1.1438e-05 | 0 | 0.4552 | 0.0086487 | 0.025946 | 0.034595 | 0.034595 | 0.00028494 | 0.025036 | 527.9473 | 0.010236 | 0.0010236 | 0.00043134 | 528.5082
205 | HP Header System - TEGF #2 Pilot | Manual | Jan | 1 | Flaring | 0.033863 | 5.8121e-07 | 0 | 0.040313 | 0.00076594 | 0.0022978 | 0.0030638 | 0.0030638 | 1.4479e-05 | 0.0022172 | 46.836 | 0.00090652 | 9.0652e-05 | 3.8199e-05 | 46.8857
205 | HP Header System - TEGF #2 Pilot | Manual | Feb | 1 | Flaring | 0.030586 | 4.8821e-07 | 0 | 0.036411 | 0.00069182 | 0.0020754 | 0.0027673 | 0.0027673 | 1.2162e-05 | 0.0020026 | 42.3096 | 0.00081879 | 8.1879e-05 | 3.4503e-05 | 42.3544
205 | HP Header System - TEGF #2 Pilot | Manual | Mar | 1 | Flaring | 0.033863 | 5.6887e-07 | 0 | 0.040313 | 0.00076594 | 0.0022978 | 0.0030638 | 0.0030638 | 1.4172e-05 | 0.0022172 | 46.8076 | 0.00090652 | 9.0652e-05 | 3.8199e-05 | 46.8573
205 | HP Header System - TEGF #2 Pilot | Manual | Apr | 2 | Flaring | 0.019025 | 3.5309e-07 | 0 | 0.022649 | 0.00043033 | 0.001291 | 0.0017213 | 0.0017213 | 8.7964e-06 | 0.0012457 | 26.2732 | 0.00050931 | 5.0931e-05 | 2.1462e-05 | 26.3011
205 | HP Header System - TEGF #2 Pilot | Manual | May | 2 | Flaring | 0.031268 | 5.0417e-07 | 0 | 0.037224 | 0.00070726 | 0.0021218 | 0.002829 | 0.002829 | 1.256e-05 | 0.0020473 | 43.1103 | 0.00083706 | 8.3706e-05 | 3.5273e-05 | 43.1562
205 | HP Header System - TEGF #2 Pilot | Manual | Jun | 2 | Flaring | 0.03277 | 5.4202e-07 | 0 | 0.039012 | 0.00074123 | 0.0022237 | 0.0029649 | 0.0029649 | 1.3503e-05 | 0.0021457 | 45.0942 | 0.00087727 | 8.7727e-05 | 3.6967e-05 | 45.1423
205 | HP Header System - TEGF #2 Pilot | Manual | Jul | 3 | Flaring | 0.033863 | 5.2348e-07 | 0 | 0.040313 | 0.00076594 | 0.0022978 | 0.0030638 | 0.0030638 | 1.3041e-05 | 0.0022172 | 46.6406 | 0.00090652 | 9.0652e-05 | 3.8199e-05 | 46.6903
205 | HP Header System - TEGF #2 Pilot | Manual | Aug | 3 | Flaring | 0.033863 | 6.8434e-07 | 0 | 0.040313 | 0.00076594 | 0.0022978 | 0.0030638 | 0.0030638 | 1.7048e-05 | 0.0022172 | 46.6381 | 0.00090652 | 9.0652e-05 | 3.8199e-05 | 46.6877
205 | HP Header System - TEGF #2 Pilot | Manual | Sep | 3 | Flaring | 0.03277 | 8.2656e-07 | 0 | 0.039012 | 0.00074123 | 0.0022237 | 0.0029649 | 0.0029649 | 2.0592e-05 | 0.0021457 | 45.2326 | 0.00087727 | 8.7727e-05 | 3.6967e-05 | 45.2807
205 | HP Header System - TEGF #2 Pilot | Manual | Oct | 4 | Flaring | 0.033863 | 8.84e-07 | 0 | 0.040313 | 0.00076594 | 0.0022978 | 0.0030638 | 0.0030638 | 2.2023e-05 | 0.0022172 | 46.84 | 0.00090652 | 9.0652e-05 | 3.8199e-05 | 46.8897
205 | HP Header System - TEGF #2 Pilot | Manual | Nov | 4 | Flaring | 0.03277 | 2.5163e-06 | 0 | 0.039012 | 0.00074123 | 0.0022237 | 0.0029649 | 0.0029649 | 6.2686e-05 | 0.0021457 | 45.3601 | 0.00087727 | 8.7727e-05 | 3.6967e-05 | 45.4082
205 | HP Header System - TEGF #2 Pilot | Manual | Dec | 4 | Flaring | 0.033863 | 2.9655e-06 | 0 | 0.040313 | 0.00076594 | 0.0022978 | 0.0030638 | 0.0030638 | 7.3877e-05 | 0.0022172 | 46.8049 | 0.00090652 | 9.0652e-05 | 3.8199e-05 | 46.8546
205 | HP Header System - TEGF #2 Pilot |  | Total |  |  | 0.38236 | 1.1438e-05 | 0 | 0.4552 | 0.0086487 | 0.025946 | 0.034595 | 0.034595 | 0.00028494 | 0.025036 | 527.9473 | 0.010236 | 0.0010236 | 0.00043134 | 528.5082
205 | HP Header System - Elevated Flare Pilot | Manual | Jan | 1 | Flaring | 0.0079677 | 1.3676e-07 | 0 | 0.0094853 | 0.00018022 | 0.00054066 | 0.00072088 | 0.00072088 | 3.4069e-06 | 0.00052169 | 11.0202 | 0.0002133 | 2.133e-05 | 8.9881e-06 | 11.0319
205 | HP Header System - Elevated Flare Pilot | Manual | Feb | 1 | Flaring | 0.0071966 | 1.1487e-07 | 0 | 0.0085674 | 0.00016278 | 0.00048834 | 0.00065112 | 0.00065112 | 2.8618e-06 | 0.00047121 | 9.9552 | 0.00019266 | 1.9266e-05 | 8.1183e-06 | 9.9657
205 | HP Header System - Elevated Flare Pilot | Manual | Mar | 1 | Flaring | 0.0079677 | 1.3385e-07 | 0 | 0.0094853 | 0.00018022 | 0.00054066 | 0.00072088 | 0.00072088 | 3.3346e-06 | 0.00052169 | 11.0135 | 0.0002133 | 2.133e-05 | 8.9881e-06 | 11.0252
205 | HP Header System - Elevated Flare Pilot | Manual | Apr | 2 | Flaring | 0.0044765 | 8.3081e-08 | 0 | 0.0053291 | 0.00010125 | 0.00030376 | 0.00040501 | 0.00040501 | 2.0697e-06 | 0.0002931 | 6.1819 | 0.00011984 | 1.1984e-05 | 5.0498e-06 | 6.1885
205 | HP Header System - Elevated Flare Pilot | Manual | May | 2 | Flaring | 0.0041123 | 7.2088e-08 | 0 | 0.0048956 | 9.3017e-05 | 0.00027905 | 0.00037207 | 0.00037207 | 1.7959e-06 | 0.00026926 | 5.6671 | 0.00011009 | 1.1009e-05 | 4.639e-06 | 5.6732
205 | HP Header System - Elevated Flare Pilot | Manual | Jun | 2 | Flaring | 0.0077106 | 1.2753e-07 | 0 | 0.0091793 | 0.00017441 | 0.00052322 | 0.00069763 | 0.00069763 | 3.1772e-06 | 0.00050486 | 10.6104 | 0.00020642 | 2.0642e-05 | 8.6982e-06 | 10.6217
205 | HP Header System - Elevated Flare Pilot | Manual | Jul | 3 | Flaring | 0.0079677 | 1.2317e-07 | 0 | 0.0094853 | 0.00018022 | 0.00054066 | 0.00072088 | 0.00072088 | 3.0685e-06 | 0.00052169 | 10.9743 | 0.0002133 | 2.133e-05 | 8.9881e-06 | 10.986
205 | HP Header System - Elevated Flare Pilot | Manual | Aug | 3 | Flaring | 0.0079677 | 1.6102e-07 | 0 | 0.0094853 | 0.00018022 | 0.00054066 | 0.00072088 | 0.00072088 | 4.0114e-06 | 0.00052169 | 10.9737 | 0.0002133 | 2.133e-05 | 8.9881e-06 | 10.9854
205 | HP Header System - Elevated Flare Pilot | Manual | Sep | 3 | Flaring | 0.0077106 | 1.9449e-07 | 0 | 0.0091793 | 0.00017441 | 0.00052322 | 0.00069763 | 0.00069763 | 4.8451e-06 | 0.00050486 | 10.643 | 0.00020642 | 2.0642e-05 | 8.6982e-06 | 10.6543
205 | HP Header System - Elevated Flare Pilot | Manual | Oct | 4 | Flaring | 0.0079677 | 2.08e-07 | 0 | 0.0094853 | 0.00018022 | 0.00054066 | 0.00072088 | 0.00072088 | 5.1818e-06 | 0.00052169 | 11.0212 | 0.0002133 | 2.133e-05 | 8.9881e-06 | 11.0329
205 | HP Header System - Elevated Flare Pilot | Manual | Nov | 4 | Flaring | 0.0077106 | 5.9206e-07 | 0 | 0.0091793 | 0.00017441 | 0.00052322 | 0.00069763 | 0.00069763 | 1.475e-05 | 0.00050486 | 10.673 | 0.00020642 | 2.0642e-05 | 8.6982e-06 | 10.6843
205 | HP Header System - Elevated Flare Pilot | Manual | Dec | 4 | Flaring | 0.0079677 | 6.9776e-07 | 0 | 0.0094853 | 0.00018022 | 0.00054066 | 0.00072088 | 0.00072088 | 1.7383e-05 | 0.00052169 | 11.0129 | 0.0002133 | 2.133e-05 | 8.9881e-06 | 11.0246
205 | HP Header System - Elevated Flare Pilot |  | Total |  |  | 0.086723 | 2.6447e-06 | 0 | 0.10324 | 0.0019616 | 0.0058848 | 0.0078464 | 0.0078464 | 6.5885e-05 | 0.0056783 | 119.7464 | 0.0023216 | 0.00023216 | 9.783e-05 | 119.8736
205 | HP Header System - Waste Gas Flare (TGEF/Elevated) | Manual | Jan | 1 | Flaring | 72.3518 | 0 | 0 | 17.8582 | 0.48919 | 1.4676 | 1.9568 | 1.9568 | 0 | 36.3215 | 28346.8949 | 40.8208 | 0.34739 | 1.983 | 29470.9366
205 | HP Header System - Waste Gas Flare (TGEF/Elevated) | Manual | Feb | 1 | Flaring | 62.7737 | 0 | 0 | 15.413 | 0.42221 | 1.2666 | 1.6889 | 1.6889 | 0 | 30.9656 | 23102.9052 | 37.0682 | 0.29982 | 2.2022 | 24118.9576
205 | HP Header System - Waste Gas Flare (TGEF/Elevated) | Manual | Mar | 1 | Flaring | 64.3427 | 0 | 0 | 15.8728 | 0.43481 | 1.3044 | 1.7392 | 1.7392 | 0 | 22.2068 | 24195.3085 | 57.4228 | 0.30877 | 2.193 | 25722.89
205 | HP Header System - Waste Gas Flare (TGEF/Elevated) | Manual | Apr | 2 | Flaring | 55.8884 | 0 | 0 | 13.7773 | 0.37741 | 1.1322 | 1.5096 | 1.5096 | 0 | 10.5056 | 23906.3902 | 67.9592 | 0.268 | 0.67526 | 25685.2364
205 | HP Header System - Waste Gas Flare (TGEF/Elevated) | Manual | May | 2 | Flaring | 35.8406 | 0 | 0 | 9.0937 | 0.24911 | 0.74732 | 0.99642 | 0.99642 | 0 | 14.9345 | 16096.6046 | 34.3137 | 0.1769 | 0.45643 | 17007.1609
205 | HP Header System - Waste Gas Flare (TGEF/Elevated) | Manual | Jun | 2 | Flaring | 55.4522 | 0 | 0 | 14.7307 | 0.40352 | 1.2106 | 1.6141 | 1.6141 | 0 | 44.3627 | 24690.2172 | 30.6112 | 0.28655 | 3.1322 | 25540.8881
205 | HP Header System - Waste Gas Flare (TGEF/Elevated) | Manual | Jul | 3 | Flaring | 46.4371 | 0 | 0 | 13.9826 | 0.38303 | 1.1491 | 1.5321 | 1.5321 | 0 | 41.7857 | 23164.8069 | 29.9995 | 0.272 | 4.1968 | 23995.8488
205 | HP Header System - Waste Gas Flare (TGEF/Elevated) | Manual | Aug | 3 | Flaring | 40.1624 | 0 | 0 | 9.913 | 0.27155 | 0.81465 | 1.0862 | 1.0862 | 0 | 12.4416 | 15243.4191 | 40.6181 | 0.19283 | 1.9579 | 16316.336
205 | HP Header System - Waste Gas Flare (TGEF/Elevated) | Manual | Sep | 3 | Flaring | 45.3204 | 0 | 0 | 11.1861 | 0.30643 | 0.91928 | 1.2257 | 1.2257 | 0 | 18.0572 | 17206.4326 | 40.0008 | 0.2176 | 1.0612 | 18271.2979
205 | HP Header System - Waste Gas Flare (TGEF/Elevated) | Manual | Oct | 4 | Flaring | 96.724 | 0 | 0 | 24.9843 | 0.6844 | 2.0532 | 2.7376 | 2.7376 | 0 | 47.9935 | 42529.9998 | 69.3606 | 0.48601 | 1.7065 | 44408.8464
205 | HP Header System - Waste Gas Flare (TGEF/Elevated) | Manual | Nov | 4 | Flaring | 44.0281 | 0 | 0 | 10.8672 | 0.29769 | 0.89307 | 1.1908 | 1.1908 | 0 | 2.8076 | 18579.5316 | 57.9776 | 0.21139 | 0.027551 | 20091.9673
205 | HP Header System - Waste Gas Flare (TGEF/Elevated) | Manual | Dec | 4 | Flaring | 77.8508 | 0 | 0 | 19.2154 | 0.52637 | 1.5791 | 2.1055 | 2.1055 | 0 | 20.0528 | 32553.3912 | 78.7501 | 0.37379 | 0.91303 | 34633.532
205 | HP Header System - Waste Gas Flare (TGEF/Elevated) |  | Total |  |  | 697.1722 | 0 | 0 | 176.8944 | 4.8457 | 14.5372 | 19.3829 | 19.3829 | 0 | 302.4351 | 289615.902 | 584.9025 | 3.4411 | 20.505 | 305263.8979
206 | Spent Caustic Header System - SCTO Pilot | Manual | Jan | 1 | Stationary Combustion | 0.015389 | 2.6414e-07 | 0 | 0.018321 | 0.00034809 | 0.0010443 | 0.0013924 | 0.0013924 | 6.5803e-06 | 0.0010076 | 21.2854 | 0.00041198 | 4.1198e-05 | 1.736e-05 | 21.308
206 | Spent Caustic Header System - SCTO Pilot | Manual | Feb | 1 | Stationary Combustion | 0.0139 | 2.2188e-07 | 0 | 0.016548 | 0.00031441 | 0.00094322 | 0.0012576 | 0.0012576 | 5.5274e-06 | 0.00091013 | 19.2283 | 0.00037211 | 3.7211e-05 | 1.568e-05 | 19.2487
206 | Spent Caustic Header System - SCTO Pilot | Manual | Mar | 1 | Stationary Combustion | 0.015389 | 2.5853e-07 | 0 | 0.018321 | 0.00034809 | 0.0010443 | 0.0013924 | 0.0013924 | 6.4407e-06 | 0.0010076 | 21.2725 | 0.00041198 | 4.1198e-05 | 1.736e-05 | 21.2951
206 | Spent Caustic Header System - SCTO Pilot | Manual | Apr | 2 | Stationary Combustion | 0.014893 | 2.3938e-07 | 0 | 0.01773 | 0.00033687 | 0.0010106 | 0.0013475 | 0.0013475 | 5.9635e-06 | 0.00097514 | 20.592 | 0.00039869 | 3.9869e-05 | 1.68e-05 | 20.6139
206 | Spent Caustic Header System - SCTO Pilot | Manual | May | 2 | Stationary Combustion | 0.015389 | 2.4295e-07 | 0 | 0.018321 | 0.00034809 | 0.0010443 | 0.0013924 | 0.0013924 | 6.0524e-06 | 0.0010076 | 21.2243 | 0.00041198 | 4.1198e-05 | 1.736e-05 | 21.2468
206 | Spent Caustic Header System - SCTO Pilot | Manual | Jun | 2 | Stationary Combustion | 0.014893 | 2.4633e-07 | 0 | 0.01773 | 0.00033687 | 0.0010106 | 0.0013475 | 0.0013475 | 6.1366e-06 | 0.00097514 | 20.4939 | 0.00039869 | 3.9869e-05 | 1.68e-05 | 20.5157
206 | Spent Caustic Header System - SCTO Pilot | Manual | Jul | 3 | Stationary Combustion | 0.015389 | 2.379e-07 | 0 | 0.018321 | 0.00034809 | 0.0010443 | 0.0013924 | 0.0013924 | 5.9267e-06 | 0.0010076 | 21.1966 | 0.00041198 | 4.1198e-05 | 1.736e-05 | 21.2192
206 | Spent Caustic Header System - SCTO Pilot | Manual | Aug | 3 | Stationary Combustion | 0.015389 | 3.1101e-07 | 0 | 0.018321 | 0.00034809 | 0.0010443 | 0.0013924 | 0.0013924 | 7.7479e-06 | 0.0010076 | 21.1955 | 0.00041198 | 4.1198e-05 | 1.736e-05 | 21.2181
206 | Spent Caustic Header System - SCTO Pilot | Manual | Sep | 3 | Stationary Combustion | 0.014893 | 3.7565e-07 | 0 | 0.01773 | 0.00033687 | 0.0010106 | 0.0013475 | 0.0013475 | 9.3582e-06 | 0.00097514 | 20.5567 | 0.00039869 | 3.9869e-05 | 1.68e-05 | 20.5786
206 | Spent Caustic Header System - SCTO Pilot | Manual | Oct | 4 | Stationary Combustion | 0.015389 | 4.0175e-07 | 0 | 0.018321 | 0.00034809 | 0.0010443 | 0.0013924 | 0.0013924 | 1.0009e-05 | 0.0010076 | 21.2873 | 0.00041198 | 4.1198e-05 | 1.736e-05 | 21.3098
206 | Spent Caustic Header System - SCTO Pilot | Manual | Nov | 4 | Stationary Combustion | 0.014893 | 1.1436e-06 | 0 | 0.01773 | 0.00033687 | 0.0010106 | 0.0013475 | 0.0013475 | 2.8489e-05 | 0.00097514 | 20.6147 | 0.00039869 | 3.9869e-05 | 1.68e-05 | 20.6366
206 | Spent Caustic Header System - SCTO Pilot | Manual | Dec | 4 | Stationary Combustion | 0.015389 | 1.3477e-06 | 0 | 0.018321 | 0.00034809 | 0.0010443 | 0.0013924 | 0.0013924 | 3.3575e-05 | 0.0010076 | 21.2713 | 0.00041198 | 4.1198e-05 | 1.736e-05 | 21.2939
206 | Spent Caustic Header System - SCTO Pilot |  | Total |  |  | 0.1812 | 5.2908e-06 | 0 | 0.21571 | 0.0040985 | 0.012296 | 0.016394 | 0.016394 | 0.00013181 | 0.011864 | 250.2186 | 0.0048508 | 0.00048508 | 0.0002044 | 250.4844
206 | Spent Caustic Header System - SCTO NG Primary Firing Fuel | Manual | Jan | 1 | Stationary Combustion | 0.13733 | 2.3451e-06 | 0 | 0.11333 | 0.0031045 | 0.0093135 | 0.012418 | 0.012418 | 5.8422e-05 | 0.0089867 | 189.8442 | 0.0036743 | 0.00036743 | 0.00015483 | 190.0455
206 | Spent Caustic Header System - SCTO NG Primary Firing Fuel | Manual | Feb | 1 | Stationary Combustion | 0.12413 | 1.9823e-06 | 0 | 0.10244 | 0.0028061 | 0.0084184 | 0.011225 | 0.011225 | 4.9384e-05 | 0.008123 | 171.6205 | 0.0033212 | 0.00033212 | 0.00013995 | 171.8025
206 | Spent Caustic Header System - SCTO NG Primary Firing Fuel | Manual | Mar | 1 | Stationary Combustion | 0.13632 | 2.2992e-06 | 0 | 0.11249 | 0.0030816 | 0.0092448 | 0.012326 | 0.012326 | 5.7279e-05 | 0.0089204 | 188.3236 | 0.0036472 | 0.00036472 | 0.00015369 | 188.5235
206 | Spent Caustic Header System - SCTO NG Primary Firing Fuel | Manual | Apr | 2 | Stationary Combustion | 0.14712 | 2.3662e-06 | 0 | 0.12141 | 0.0033258 | 0.0099775 | 0.013303 | 0.013303 | 5.8946e-05 | 0.0096274 | 203.32 | 0.0039362 | 0.00039362 | 0.00016587 | 203.5357
206 | Spent Caustic Header System - SCTO NG Primary Firing Fuel | Manual | May | 2 | Stationary Combustion | 0.14416 | 2.3482e-06 | 0 | 0.11897 | 0.0032589 | 0.0097767 | 0.013036 | 0.013036 | 5.8498e-05 | 0.0094336 | 198.7061 | 0.003857 | 0.0003857 | 0.00016253 | 198.9174
206 | Spent Caustic Header System - SCTO NG Primary Firing Fuel | Manual | Jun | 2 | Stationary Combustion | 0.20883 | 3.4793e-06 | 0 | 0.17234 | 0.0047209 | 0.014163 | 0.018884 | 0.018884 | 8.6678e-05 | 0.013666 | 287.2875 | 0.0055873 | 0.00055873 | 0.00023544 | 287.5937
206 | Spent Caustic Header System - SCTO NG Primary Firing Fuel | Manual | Jul | 3 | Stationary Combustion | 0.26056 | 4.0671e-06 | 0 | 0.21503 | 0.0058904 | 0.017671 | 0.023561 | 0.023561 | 0.00010132 | 0.017051 | 358.7217 | 0.0069714 | 0.00069714 | 0.00029377 | 359.1038
206 | Spent Caustic Header System - SCTO NG Primary Firing Fuel | Manual | Aug | 3 | Stationary Combustion | 0.2418 | 4.7503e-06 | 0 | 0.19955 | 0.0054663 | 0.016399 | 0.021865 | 0.021865 | 0.00011834 | 0.015823 | 332.8578 | 0.0064695 | 0.00064695 | 0.00027262 | 333.2124
206 | Spent Caustic Header System - SCTO NG Primary Firing Fuel | Manual | Sep | 3 | Stationary Combustion | 0.22035 | 5.5845e-06 | 0 | 0.18184 | 0.0049812 | 0.014944 | 0.019925 | 0.019925 | 0.00013912 | 0.014419 | 304.0176 | 0.0058955 | 0.00058955 | 0.00024843 | 304.3406
206 | Spent Caustic Header System - SCTO NG Primary Firing Fuel | Manual | Oct | 4 | Stationary Combustion | 0.13979 | 3.7261e-06 | 0 | 0.11536 | 0.0031601 | 0.0094804 | 0.012641 | 0.012641 | 9.2826e-05 | 0.0091477 | 193.2817 | 0.0037401 | 0.00037401 | 0.0001576 | 193.4867
206 | Spent Caustic Header System - SCTO NG Primary Firing Fuel | Manual | Nov | 4 | Stationary Combustion | 0.091924 | 7.3072e-06 | 0 | 0.07586 | 0.002078 | 0.0062341 | 0.0083122 | 0.0083122 | 0.00018204 | 0.0060154 | 127.1368 | 0.0024594 | 0.00024594 | 0.00010364 | 127.2716
206 | Spent Caustic Header System - SCTO NG Primary Firing Fuel | Manual | Dec | 4 | Stationary Combustion | 0.29264 | 2.5477e-05 | 0 | 0.2415 | 0.0066155 | 0.019846 | 0.026462 | 0.026462 | 0.00063469 | 0.01915 | 404.2482 | 0.0078296 | 0.00078296 | 0.00032993 | 404.6773
206 | Spent Caustic Header System - SCTO NG Primary Firing Fuel |  | Total |  |  | 2.145 | 6.5732e-05 | 0 | 1.7701 | 0.048489 | 0.14547 | 0.19396 | 0.19396 | 0.0016375 | 0.14036 | 2959.3657 | 0.057389 | 0.0057389 | 0.0024183 | 2962.5106
206 | Spent Caustic Header System - SCTO Process Vents (minus WEMCO/EC15) | Manual | Jan | 1 | Stationary Combustion | 0.01761 | 0.0007545 | 0 | 0.014541 | 0.00039833 | 0.001195 | 0.0015933 | 0.0015933 | 0.018796 | 0.0099069 | 26.6822 | 0.00047143 | 4.7143e-05 | 0.0099069 | 26.708
206 | Spent Caustic Header System - SCTO Process Vents (minus WEMCO/EC15) | Manual | Feb | 1 | Stationary Combustion | 0.019369 | 0.00082988 | 0 | 0.015994 | 0.00043812 | 0.0013144 | 0.0017525 | 0.0017525 | 0.020674 | 0.010897 | 29.3476 | 0.00051853 | 5.1853e-05 | 0.010897 | 29.3761
206 | Spent Caustic Header System - SCTO Process Vents (minus WEMCO/EC15) | Manual | Mar | 1 | Stationary Combustion | 0.021445 | 0.00091879 | 0 | 0.017707 | 0.00048506 | 0.0014552 | 0.0019402 | 0.0019402 | 0.022889 | 0.012064 | 32.492 | 0.00057408 | 5.7408e-05 | 0.012064 | 32.5235
206 | Spent Caustic Header System - SCTO Process Vents (minus WEMCO/EC15) | Manual | Apr | 2 | Stationary Combustion | 0.020753 | 0.00088915 | 0 | 0.017136 | 0.00046941 | 0.0014082 | 0.0018776 | 0.0018776 | 0.022151 | 0.011675 | 31.4439 | 0.00055557 | 5.5557e-05 | 0.011675 | 31.4743
206 | Spent Caustic Header System - SCTO Process Vents (minus WEMCO/EC15) | Manual | May | 2 | Stationary Combustion | 0.021445 | 0.00091879 | 0 | 0.017707 | 0.00048506 | 0.0014552 | 0.0019402 | 0.0019402 | 0.022889 | 0.012064 | 32.492 | 0.00057408 | 5.7408e-05 | 0.012064 | 32.5235
206 | Spent Caustic Header System - SCTO Process Vents (minus WEMCO/EC15) | Manual | Jun | 2 | Stationary Combustion | 0.019134 | 0.00081979 | 0 | 0.015799 | 0.00043279 | 0.0012984 | 0.0017312 | 0.0017312 | 0.020423 | 0.010764 | 28.991 | 0.00051223 | 5.1223e-05 | 0.010764 | 29.0191
206 | Spent Caustic Header System - SCTO Process Vents (minus WEMCO/EC15) | Manual | Jul | 3 | Stationary Combustion | 0.021445 | 0.00091879 | 0 | 0.017707 | 0.00048506 | 0.0014552 | 0.0019402 | 0.0019402 | 0.022889 | 0.012064 | 32.492 | 0.00057408 | 5.7408e-05 | 0.012064 | 32.5235
206 | Spent Caustic Header System - SCTO Process Vents (minus WEMCO/EC15) | Manual | Aug | 3 | Stationary Combustion | 0.021072 | 0.00090282 | 0 | 0.017399 | 0.00047663 | 0.0014299 | 0.0019065 | 0.0019065 | 0.022491 | 0.011854 | 31.9272 | 0.0005641 | 5.641e-05 | 0.011854 | 31.9581
206 | Spent Caustic Header System - SCTO Process Vents (minus WEMCO/EC15) | Manual | Sep | 3 | Stationary Combustion | 0.020753 | 0.00088915 | 0 | 0.017136 | 0.00046941 | 0.0014082 | 0.0018776 | 0.0018776 | 0.022151 | 0.011675 | 31.4439 | 0.00055557 | 5.5557e-05 | 0.011675 | 31.4743
206 | Spent Caustic Header System - SCTO Process Vents (minus WEMCO/EC15) | Manual | Oct | 4 | Stationary Combustion | 0.019862 | 0.00085097 | 0 | 0.0164 | 0.00044926 | 0.0013478 | 0.001797 | 0.001797 | 0.0212 | 0.011174 | 30.0937 | 0.00053171 | 5.3171e-05 | 0.011174 | 30.1228
206 | Spent Caustic Header System - SCTO Process Vents (minus WEMCO/EC15) | Manual | Nov | 4 | Stationary Combustion | 0.020753 | 0.00088915 | 0 | 0.017136 | 0.00046941 | 0.0014082 | 0.0018776 | 0.0018776 | 0.022151 | 0.011675 | 31.4439 | 0.00055557 | 5.5557e-05 | 0.011675 | 31.4743
206 | Spent Caustic Header System - SCTO Process Vents (minus WEMCO/EC15) | Manual | Dec | 4 | Stationary Combustion | 0.021445 | 0.00091879 | 0 | 0.017707 | 0.00048506 | 0.0014552 | 0.0019402 | 0.0019402 | 0.022889 | 0.012064 | 32.492 | 0.00057408 | 5.7408e-05 | 0.012064 | 32.5235
206 | Spent Caustic Header System - SCTO Process Vents (minus WEMCO/EC15) |  | Total |  |  | 0.24509 | 0.010501 | 0 | 0.20237 | 0.0055436 | 0.016631 | 0.022174 | 0.022174 | 0.26159 | 0.13788 | 371.3415 | 0.006561 | 0.0006561 | 0.13788 | 371.7011
206 | Spent Caustic Header System - SCTO Process Vents (WEMCO) | Manual | Jan | 1 | Stationary Combustion | 0 | 0 | 0 | 0 | 0 | 0 | 0 | 0 | 0 | 0 | 0 | 0 | 0 | 0 | 0
206 | Spent Caustic Header System - SCTO Process Vents (WEMCO) | Manual | Feb | 1 | Stationary Combustion | 0 | 0 | 0 | 0 | 0 | 0 | 0 | 0 | 0 | 0 | 0 | 0 | 0 | 0 | 0
206 | Spent Caustic Header System - SCTO Process Vents (WEMCO) | Manual | Mar | 1 | Stationary Combustion | 0 | 0 | 0 | 0 | 0 | 0 | 0 | 0 | 0 | 0 | 0 | 0 | 0 | 0 | 0
206 | Spent Caustic Header System - SCTO Process Vents (WEMCO) | Manual | Apr | 2 | Stationary Combustion | 0 | 0 | 0 | 0 | 0 | 0 | 0 | 0 | 0 | 0 | 0 | 0 | 0 | 0 | 0
206 | Spent Caustic Header System - SCTO Process Vents (WEMCO) | Manual | May | 2 | Stationary Combustion | 0.0037676 | 0.00016142 | 0 | 0.0031109 | 8.5218e-05 | 0.00025566 | 0.00034087 | 0.00034087 | 0.0040213 | 0.0020424 | 5.7084 | 0.00010086 | 1.0086e-05 | 0.0020424 | 5.7139
206 | Spent Caustic Header System - SCTO Process Vents (WEMCO) | Manual | Jun | 2 | Stationary Combustion | 0.0013843 | 5.9308e-05 | 0 | 0.001143 | 3.131e-05 | 9.3931e-05 | 0.00012524 | 0.00012524 | 0.0014775 | 0.0041433 | 2.0974 | 3.7057e-05 | 3.7057e-06 | 0.0041433 | 2.0994
206 | Spent Caustic Header System - SCTO Process Vents (WEMCO) | Manual | Jul | 3 | Stationary Combustion | 0.0037676 | 0.00016142 | 0 | 0.0031109 | 8.5218e-05 | 0.00025566 | 0.00034087 | 0.00034087 | 0.0040213 | 0.0020424 | 5.7084 | 0.00010086 | 1.0086e-05 | 0.0020424 | 5.7139
206 | Spent Caustic Header System - SCTO Process Vents (WEMCO) | Manual | Aug | 3 | Stationary Combustion | 0.0032868 | 0.00014082 | 0 | 0.002714 | 7.4345e-05 | 0.00022303 | 0.00029738 | 0.00029738 | 0.0035082 | 0.003325 | 4.98 | 8.799e-05 | 8.799e-06 | 0.003325 | 4.9849
206 | Spent Caustic Header System - SCTO Process Vents (WEMCO) | Manual | Sep | 3 | Stationary Combustion | 0.0030421 | 0.00013034 | 0 | 0.0025119 | 6.8809e-05 | 0.00020643 | 0.00027523 | 0.00027523 | 0.003247 | 0.0032799 | 4.6092 | 8.1437e-05 | 8.1437e-06 | 0.0032799 | 4.6137
206 | Spent Caustic Header System - SCTO Process Vents (WEMCO) | Manual | Oct | 4 | Stationary Combustion | 0.0032175 | 0.00013785 | 0 | 0.0026568 | 7.2777e-05 | 0.00021833 | 0.00029111 | 0.00029111 | 0.0034343 | 0.080664 | 4.875 | 8.6135e-05 | 8.6135e-06 | 0.080664 | 4.8798
206 | Spent Caustic Header System - SCTO Process Vents (WEMCO) | Manual | Nov | 4 | Stationary Combustion | 0.0048291 | 0.0002069 | 0 | 0.0039874 | 0.00010923 | 0.00032769 | 0.00043691 | 0.00043691 | 0.0051543 | 0.0026178 | 7.3168 | 0.00012928 | 1.2928e-05 | 0.0026178 | 7.3238
206 | Spent Caustic Header System - SCTO Process Vents (WEMCO) | Manual | Dec | 4 | Stationary Combustion | 0.0037038 | 0.00015869 | 0 | 0.0030583 | 8.3777e-05 | 0.00025133 | 0.00033511 | 0.00033511 | 0.0039533 | 0.0021105 | 5.6119 | 9.9153e-05 | 9.9153e-06 | 0.0021105 | 5.6173
206 | Spent Caustic Header System - SCTO Process Vents (WEMCO) |  | Total |  |  | 0.026999 | 0.0011567 | 0 | 0.022293 | 0.00061068 | 0.0018321 | 0.0024427 | 0.0024427 | 0.028817 | 0.10023 | 40.9071 | 0.00072277 | 7.2277e-05 | 0.10023 | 40.9467
206 | Spent Caustic Header System - SCTO Process Vents (EC15) | Manual | Jan | 1 | Stationary Combustion | 0 | 0 | 0 | 0 | 0 | 0 | 0 | 0 | 0 | 0 | 0 | 0 | 0 | 0 | 0
206 | Spent Caustic Header System - SCTO Process Vents (EC15) | Manual | Feb | 1 | Stationary Combustion | 0 | 0 | 0 | 0 | 0 | 0 | 0 | 0 | 0 | 0 | 0 | 0 | 0 | 0 | 0
206 | Spent Caustic Header System - SCTO Process Vents (EC15) | Manual | Mar | 1 | Stationary Combustion | 0 | 0 | 0 | 0 | 0 | 0 | 0 | 0 | 0 | 0 | 0 | 0 | 0 | 0 | 0
206 | Spent Caustic Header System - SCTO Process Vents (EC15) | Manual | Apr | 2 | Stationary Combustion | 0 | 0 | 0 | 0 | 0 | 0 | 0 | 0 | 0 | 0 | 0 | 0 | 0 | 0 | 0
206 | Spent Caustic Header System - SCTO Process Vents (EC15) | Manual | May | 2 | Stationary Combustion | 0 | 0 | 0 | 0 | 0 | 0 | 0 | 0 | 0 | 0 | 0 | 0 | 0 | 0 | 0
206 | Spent Caustic Header System - SCTO Process Vents (EC15) | Manual | Jun | 2 | Stationary Combustion | 0 | 0 | 0 | 0 | 0 | 0 | 0 | 0 | 0 | 0 | 0 | 0 | 0 | 0 | 0
206 | Spent Caustic Header System - SCTO Process Vents (EC15) | Manual | Jul | 3 | Stationary Combustion | 0 | 0 | 0 | 0 | 0 | 0 | 0 | 0 | 0 | 0 | 0 | 0 | 0 | 0 | 0
206 | Spent Caustic Header System - SCTO Process Vents (EC15) | Manual | Aug | 3 | Stationary Combustion | 0 | 0 | 0 | 0 | 0 | 0 | 0 | 0 | 0 | 0 | 0 | 0 | 0 | 0 | 0
206 | Spent Caustic Header System - SCTO Process Vents (EC15) | Manual | Sep | 3 | Stationary Combustion | 0 | 0 | 0 | 0 | 0 | 0 | 0 | 0 | 0 | 0 | 0 | 0 | 0 | 0 | 0
206 | Spent Caustic Header System - SCTO Process Vents (EC15) | Manual | Oct | 4 | Stationary Combustion | 0 | 0 | 0 | 0 | 0 | 0 | 0 | 0 | 0 | 0 | 0 | 0 | 0 | 0 | 0
206 | Spent Caustic Header System - SCTO Process Vents (EC15) | Manual | Nov | 4 | Stationary Combustion | 0.0020498 | 8.7822e-05 | 0 | 0.0016925 | 4.6364e-05 | 0.00013909 | 0.00018546 | 0.00018546 | 0.0021878 | 0.0011112 | 3.1057 | 5.4873e-05 | 5.4873e-06 | 0.0011112 | 3.1087
206 | Spent Caustic Header System - SCTO Process Vents (EC15) | Manual | Dec | 4 | Stationary Combustion | 0.0019277 | 8.2591e-05 | 0 | 0.0015917 | 4.3602e-05 | 0.00013081 | 0.00017441 | 0.00017441 | 0.0020575 | 0.0017461 | 2.9207 | 5.1605e-05 | 5.1605e-06 | 0.0017461 | 2.9236
206 | Spent Caustic Header System - SCTO Process Vents (EC15) |  | Total |  |  | 0.0039775 | 0.00017041 | 0 | 0.0032842 | 8.9966e-05 | 0.0002699 | 0.00035986 | 0.00035986 | 0.0042454 | 0.0028572 | 6.0265 | 0.00010648 | 1.0648e-05 | 0.0028572 | 6.0323
202 | PE Manufacturing Lines - PM Sources | Manual | Jan | 1 | Process |  |  |  |  | 0.29647 |  | 0.29647 | 0.29647 | [5 empty] | 2.5905e-07
202 | PE Manufacturing Lines - PM Sources | Manual | Feb | 1 | Process |  |  |  |  | 0.23896 |  | 0.23896 | 0.23896 | [5 empty] | 2.6664e-07
202 | PE Manufacturing Lines - PM Sources | Manual | Mar | 1 | Process |  |  |  |  | 0.25974 |  | 0.25974 | 0.25974 | [5 empty] | 2.3647e-06
202 | PE Manufacturing Lines - PM Sources | Manual | Apr | 2 | Process |  |  |  |  | 0 |  | 0 | 0 | [5 empty] | 0
202 | PE Manufacturing Lines - PM Sources | Manual | May | 2 | Process |  |  |  |  | 0 |  | 0 | 0 | [5 empty] | 0
202 | PE Manufacturing Lines - PM Sources | Manual | Jun | 2 | Process |  |  |  |  | 0.35033 |  | 0.35033 | 0.35033 | [5 empty] | 2.4886e-07
202 | PE Manufacturing Lines - PM Sources | Manual | Jul | 3 | Process |  |  |  |  | 0.2747 |  | 0.2747 | 0.2747 | [5 empty] | 1.9513e-07
202 | PE Manufacturing Lines - PM Sources | Manual | Aug | 3 | Process |  |  |  |  | 0.29466 |  | 0.29466 | 0.29466 | [5 empty] | 2.0931e-07
202 | PE Manufacturing Lines - PM Sources | Manual | Sep | 3 | Process |  |  |  |  | 0.29354 |  | 0.29354 | 0.29354 | [5 empty] | 2.0851e-07
202 | PE Manufacturing Lines - PM Sources | Manual | Oct | 4 | Process |  |  |  |  | 0.11665 |  | 0.11665 | 0.11665 | [5 empty] | 1.7976e-07
202 | PE Manufacturing Lines - PM Sources | Manual | Nov | 4 | Process |  |  |  |  | 0 |  | 0 | 0 | [5 empty] | 0
202 | PE Manufacturing Lines - PM Sources | Manual | Dec | 4 | Process |  |  |  |  | 0.023899 |  | 0.023899 | 0.023899 | [5 empty] | 1.6977e-08
202 | PE Manufacturing Lines - PM Sources |  | Total |  |  | 0 | 0 | 0 | 0 | 2.149 | 0 | 2.149 | 2.149 | 0 | 0 | 0 | 0 | 0 | 3.9489e-06 | 0
301 | PE Pellet Material Storage, Handling, Loadout - PM Sources | Manual | Jan | 1 | Process |  |  |  |  | 0.2327 |  | 0.08003 | 0.08003
301 | PE Pellet Material Storage, Handling, Loadout - PM Sources | Manual | Feb | 1 | Process |  |  |  |  | 0.1858 |  | 0.063899 | 0.063899
301 | PE Pellet Material Storage, Handling, Loadout - PM Sources | Manual | Mar | 1 | Process |  |  |  |  | 0.16573 |  | 0.056995 | 0.056995
301 | PE Pellet Material Storage, Handling, Loadout - PM Sources | Manual | Apr | 2 | Process |  |  |  |  | 0.0020845 |  | 0.00071689 | 0.00071689
301 | PE Pellet Material Storage, Handling, Loadout - PM Sources | Manual | May | 2 | Process |  |  |  |  | 0 |  | 0 | 0
301 | PE Pellet Material Storage, Handling, Loadout - PM Sources | Manual | Jun | 2 | Process |  |  |  |  | 0.28766 |  | 0.09893 | 0.09893
301 | PE Pellet Material Storage, Handling, Loadout - PM Sources | Manual | Jul | 3 | Process |  |  |  |  | 0.25752 |  | 0.088565 | 0.088565
301 | PE Pellet Material Storage, Handling, Loadout - PM Sources | Manual | Aug | 3 | Process |  |  |  |  | 0.25816 |  | 0.088783 | 0.088783
301 | PE Pellet Material Storage, Handling, Loadout - PM Sources | Manual | Sep | 3 | Process |  |  |  |  | 0.26461 |  | 0.091004 | 0.091004
301 | PE Pellet Material Storage, Handling, Loadout - PM Sources | Manual | Oct | 4 | Process |  |  |  |  | 0.11132 |  | 0.038285 | 0.038285
301 | PE Pellet Material Storage, Handling, Loadout - PM Sources | Manual | Nov | 4 | Process |  |  |  |  | 0 |  | 0 | 0
301 | PE Pellet Material Storage, Handling, Loadout - PM Sources | Manual | Dec | 4 | Process |  |  |  |  | 0 |  | 0 | 0
301 | PE Pellet Material Storage, Handling, Loadout - PM Sources |  | Total |  |  | 0 | 0 | 0 | 0 | 1.7656 | 0 | 0.60721 | 0.60721 | 0 | 0 | 0 | 0 | 0 | 0 | 0
301 | PE Pellet Material Storage, Handling, Loadout - VOC Residual | Manual | Jan | 1 | Fugitive | [9 empty] | 3.373
301 | PE Pellet Material Storage, Handling, Loadout - VOC Residual | Manual | Feb | 1 | Fugitive | [9 empty] | 2.6931
301 | PE Pellet Material Storage, Handling, Loadout - VOC Residual | Manual | Mar | 1 | Fugitive | [9 empty] | 2.4022
301 | PE Pellet Material Storage, Handling, Loadout - VOC Residual | Manual | Apr | 2 | Fugitive | [9 empty] | 0.030215
301 | PE Pellet Material Storage, Handling, Loadout - VOC Residual | Manual | May | 2 | Fugitive | [9 empty] | 0
301 | PE Pellet Material Storage, Handling, Loadout - VOC Residual | Manual | Jun | 2 | Fugitive | [9 empty] | 4.1696
301 | PE Pellet Material Storage, Handling, Loadout - VOC Residual | Manual | Jul | 3 | Fugitive | [9 empty] | 3.7327
301 | PE Pellet Material Storage, Handling, Loadout - VOC Residual | Manual | Aug | 3 | Fugitive | [9 empty] | 3.7419
301 | PE Pellet Material Storage, Handling, Loadout - VOC Residual | Manual | Sep | 3 | Fugitive | [9 empty] | 3.8355
301 | PE Pellet Material Storage, Handling, Loadout - VOC Residual | Manual | Oct | 4 | Fugitive | [9 empty] | 1.6136
301 | PE Pellet Material Storage, Handling, Loadout - VOC Residual | Manual | Nov | 4 | Fugitive | [9 empty] | 0
301 | PE Pellet Material Storage, Handling, Loadout - VOC Residual | Manual | Dec | 4 | Fugitive | [9 empty] | 0
301 | PE Pellet Material Storage, Handling, Loadout - VOC Residual |  | Total |  |  | 0 | 0 | 0 | 0 | 0 | 0 | 0 | 0 | 0 | 25.5918 | 0 | 0 | 0 | 0 | 0
302 | Liquid Loadout (Recovered Oil) | Manual | Jan | 1 | Fugitive | [9 empty] | 0 |  |  |  | 0
302 | Liquid Loadout (Recovered Oil) | Manual | Feb | 1 | Fugitive | [9 empty] | 0 |  |  |  | 0
302 | Liquid Loadout (Recovered Oil) | Manual | Mar | 1 | Fugitive | [9 empty] | 0 |  |  |  | 0
302 | Liquid Loadout (Recovered Oil) | Manual | Apr | 2 | Fugitive | [9 empty] | 0 |  |  |  | 0
302 | Liquid Loadout (Recovered Oil) | Manual | May | 2 | Fugitive | [9 empty] | 0 |  |  |  | 0
302 | Liquid Loadout (Recovered Oil) | Manual | Jun | 2 | Fugitive | [9 empty] | 4.0712e-05 |  |  |  | 3.6792e-05
302 | Liquid Loadout (Recovered Oil) | Manual | Jul | 3 | Fugitive | [9 empty] | 0.00019531 |  |  |  | 0.00017651
302 | Liquid Loadout (Recovered Oil) | Manual | Aug | 3 | Fugitive | [9 empty] | 0 |  |  |  | 0
302 | Liquid Loadout (Recovered Oil) | Manual | Sep | 3 | Fugitive | [9 empty] | 0 |  |  |  | 0
302 | Liquid Loadout (Recovered Oil) | Manual | Oct | 4 | Fugitive | [9 empty] | 0 |  |  |  | 0
302 | Liquid Loadout (Recovered Oil) | Manual | Nov | 4 | Fugitive | [9 empty] | 0 |  |  |  | 0
302 | Liquid Loadout (Recovered Oil) | Manual | Dec | 4 | Fugitive | [9 empty] | 0 |  |  |  | 0
302 | Liquid Loadout (Recovered Oil) |  | Total |  |  | 0 | 0 | 0 | 0 | 0 | 0 | 0 | 0 | 0 | 0.00023602 | 0 | 0 | 0 | 0.0002133 | 0
406 | Diesel Fuel Storage Tanks (>150 Gal) | Manual | Jan | 1 | Fugitive | [9 empty] | 1.3781e-06
406 | Diesel Fuel Storage Tanks (>150 Gal) | Manual | Feb | 1 | Fugitive | [9 empty] | 1.3781e-06
406 | Diesel Fuel Storage Tanks (>150 Gal) | Manual | Mar | 1 | Fugitive | [9 empty] | 0
406 | Diesel Fuel Storage Tanks (>150 Gal) | Manual | Apr | 2 | Fugitive | [9 empty] | 0
406 | Diesel Fuel Storage Tanks (>150 Gal) | Manual | May | 2 | Fugitive | [9 empty] | 0
406 | Diesel Fuel Storage Tanks (>150 Gal) | Manual | Jun | 2 | Fugitive | [9 empty] | 4.859e-06
406 | Diesel Fuel Storage Tanks (>150 Gal) | Manual | Jul | 3 | Fugitive | [9 empty] | 7.9656e-07
406 | Diesel Fuel Storage Tanks (>150 Gal) | Manual | Aug | 3 | Fugitive | [9 empty] | 1.0156e-06
406 | Diesel Fuel Storage Tanks (>150 Gal) | Manual | Sep | 3 | Fugitive | [9 empty] | 1.0156e-06
406 | Diesel Fuel Storage Tanks (>150 Gal) | Manual | Oct | 4 | Fugitive | [9 empty] | 1.0873e-05
406 | Diesel Fuel Storage Tanks (>150 Gal) | Manual | Nov | 4 | Fugitive | [9 empty] | 1.0754e-06
406 | Diesel Fuel Storage Tanks (>150 Gal) | Manual | Dec | 4 | Fugitive | [9 empty] | 0
406 | Diesel Fuel Storage Tanks (>150 Gal) |  | Total |  |  | 0 | 0 | 0 | 0 | 0 | 0 | 0 | 0 | 0 | 2.2391e-05 | 0 | 0 | 0 | 0 | 0
408 | Diesel Fuel Storage Tanks (<150 Gal) | Manual | Jan | 1 | Fugitive | [9 empty] | 1.4543e-07
408 | Diesel Fuel Storage Tanks (<150 Gal) | Manual | Feb | 1 | Fugitive | [9 empty] | 1.4543e-07
408 | Diesel Fuel Storage Tanks (<150 Gal) | Manual | Mar | 1 | Fugitive | [9 empty] | 1.4627e-07
408 | Diesel Fuel Storage Tanks (<150 Gal) | Manual | Apr | 2 | Fugitive | [9 empty] | 0
408 | Diesel Fuel Storage Tanks (<150 Gal) | Manual | May | 2 | Fugitive | [9 empty] | 0
408 | Diesel Fuel Storage Tanks (<150 Gal) | Manual | Jun | 2 | Fugitive | [9 empty] | 0
408 | Diesel Fuel Storage Tanks (<150 Gal) | Manual | Jul | 3 | Fugitive | [9 empty] | 0
408 | Diesel Fuel Storage Tanks (<150 Gal) | Manual | Aug | 3 | Fugitive | [9 empty] | 0
408 | Diesel Fuel Storage Tanks (<150 Gal) | Manual | Sep | 3 | Fugitive | [9 empty] | 0
408 | Diesel Fuel Storage Tanks (<150 Gal) | Manual | Oct | 4 | Fugitive | [9 empty] | 0
408 | Diesel Fuel Storage Tanks (<150 Gal) | Manual | Nov | 4 | Fugitive | [9 empty] | 0
408 | Diesel Fuel Storage Tanks (<150 Gal) | Manual | Dec | 4 | Fugitive | [9 empty] | 0
408 | Diesel Fuel Storage Tanks (<150 Gal) |  | Total |  |  | 0 | 0 | 0 | 0 | 0 | 0 | 0 | 0 | 0 | 4.3713e-07 | 0 | 0 | 0 | 0 | 0
501 | Equipment Components - Cogen and UGF | LeaksDas/Manual | Jan | 1 | Fugitive | [11 empty] | 0.032974 |  |  | 0.82436
501 | Equipment Components - Cogen and UGF | LeaksDas/Manual | Feb | 1 | Fugitive | [11 empty] | 0.029783 |  |  | 0.74458
501 | Equipment Components - Cogen and UGF | LeaksDas/Manual | Mar | 1 | Fugitive | [11 empty] | 0.032974 |  |  | 0.82436
501 | Equipment Components - Cogen and UGF | LeaksDas/Manual | Apr | 2 | Fugitive | [11 empty] | 0.031911 |  |  | 0.79776
501 | Equipment Components - Cogen and UGF | LeaksDas/Manual | May | 2 | Fugitive | [11 empty] | 0.032974 |  |  | 0.82436
501 | Equipment Components - Cogen and UGF | LeaksDas/Manual | Jun | 2 | Fugitive | [11 empty] | 0.031911 |  |  | 0.79776
501 | Equipment Components - Cogen and UGF | LeaksDas/Manual | Jul | 3 | Fugitive | [11 empty] | 0.032974 |  |  | 0.82436
501 | Equipment Components - Cogen and UGF | LeaksDas/Manual | Aug | 3 | Fugitive | [11 empty] | 0.032974 |  |  | 0.82436
501 | Equipment Components - Cogen and UGF | LeaksDas/Manual | Sep | 3 | Fugitive | [11 empty] | 0.031911 |  |  | 0.79776
501 | Equipment Components - Cogen and UGF | LeaksDas/Manual | Oct | 4 | Fugitive | [11 empty] | 0.032974 |  |  | 0.82436
501 | Equipment Components - Cogen and UGF | LeaksDas/Manual | Nov | 4 | Fugitive | [11 empty] | 0.031911 |  |  | 0.79776
501 | Equipment Components - Cogen and UGF | LeaksDas/Manual | Dec | 4 | Fugitive | [11 empty] | 0.032974 |  |  | 0.82436
501 | Equipment Components - Cogen and UGF |  | Total |  |  | 0 | 0 | 0 | 0 | 0 | 0 | 0 | 0 | 0 | 0 | 0 | 0.38824 | 0 | 0 | 9.7061
501 | Equipment Components - ECU, PE12, OSBL | LeaksDas/Manual | Jan | 1 | Fugitive | 0.00070989 | [8 empty] | 1.1956 | 0.00027593 | 0.14485 |  | 0.089739 | 3.6216
501 | Equipment Components - ECU, PE12, OSBL | LeaksDas/Manual | Feb | 1 | Fugitive | 0.00064119 | [8 empty] | 1.0799 | 0.00024923 | 0.13083 |  | 0.081055 | 3.2711
501 | Equipment Components - ECU, PE12, OSBL | LeaksDas/Manual | Mar | 1 | Fugitive | 0.00070989 | [8 empty] | 1.1956 | 0.00027593 | 0.14485 |  | 0.089739 | 3.6216
501 | Equipment Components - ECU, PE12, OSBL | LeaksDas/Manual | Apr | 2 | Fugitive | 0.00068699 | [8 empty] | 1.157 | 0.00026703 | 0.14018 |  | 0.086844 | 3.5048
501 | Equipment Components - ECU, PE12, OSBL | LeaksDas/Manual | May | 2 | Fugitive | 0.00070989 | [8 empty] | 1.1956 | 0.00027593 | 0.14485 |  | 0.089739 | 3.6216
501 | Equipment Components - ECU, PE12, OSBL | LeaksDas/Manual | Jun | 2 | Fugitive | 0.00068699 | [8 empty] | 1.157 | 0.00026703 | 0.14018 |  | 0.086844 | 3.5048
501 | Equipment Components - ECU, PE12, OSBL | LeaksDas/Manual | Jul | 3 | Fugitive | 0.00070989 | [8 empty] | 1.1956 | 0.00027593 | 0.14485 |  | 0.089739 | 3.6216
501 | Equipment Components - ECU, PE12, OSBL | LeaksDas/Manual | Aug | 3 | Fugitive | 0.00070989 | [8 empty] | 1.1956 | 0.00027593 | 0.14485 |  | 0.089739 | 3.6216
501 | Equipment Components - ECU, PE12, OSBL | LeaksDas/Manual | Sep | 3 | Fugitive | 0.00068699 | [8 empty] | 1.157 | 0.00026703 | 0.14018 |  | 0.086844 | 3.5048
501 | Equipment Components - ECU, PE12, OSBL | LeaksDas/Manual | Oct | 4 | Fugitive | 0.00070989 | [8 empty] | 1.1956 | 0.00027593 | 0.14485 |  | 0.089739 | 3.6216
501 | Equipment Components - ECU, PE12, OSBL | LeaksDas/Manual | Nov | 4 | Fugitive | 0.00068699 | [8 empty] | 1.157 | 0.00026703 | 0.14018 |  | 0.086844 | 3.5048
501 | Equipment Components - ECU, PE12, OSBL | LeaksDas/Manual | Dec | 4 | Fugitive | 0.00070989 | [8 empty] | 1.1956 | 0.00027593 | 0.14485 |  | 0.089739 | 3.6216
501 | Equipment Components - ECU, PE12, OSBL |  | Total |  |  | 0.0083583 | 0 | 0 | 0 | 0 | 0 | 0 | 0 | 0 | 14.0769 | 0.0032489 | 1.7055 | 0 | 1.0566 | 42.6413
502 | Wastewater Treatment Plant | Water9/Manual | Jan | 1 | Fugitive | [9 empty] | 0.14117 |  |  |  | 0.071747
502 | Wastewater Treatment Plant | Water9/Manual | Feb | 1 | Fugitive | [9 empty] | 0.50322 |  |  |  | 0.44277
502 | Wastewater Treatment Plant | Water9/Manual | Mar | 1 | Fugitive | [9 empty] | 0.12232 |  |  |  | 0.10401
502 | Wastewater Treatment Plant | Water9/Manual | Apr | 2 | Fugitive | [9 empty] | 2.1518 |  |  |  | 1.4265
502 | Wastewater Treatment Plant | Water9/Manual | May | 2 | Fugitive | [9 empty] | 0.48113 |  |  |  | 0.48113
502 | Wastewater Treatment Plant | Water9/Manual | Jun | 2 | Fugitive | [9 empty] | 0.27443 |  |  |  | 0.27443
502 | Wastewater Treatment Plant | Water9/Manual | Jul | 3 | Fugitive | [9 empty] | 0.10544 |  |  |  | 0.10544
502 | Wastewater Treatment Plant | Water9/Manual | Aug | 3 | Fugitive | [9 empty] | 0.062684 |  |  |  | 0.062684
502 | Wastewater Treatment Plant | Water9/Manual | Sep | 3 | Fugitive | [9 empty] | 0.052213 |  |  |  | 0.052213
502 | Wastewater Treatment Plant | Water9/Manual | Oct | 4 | Fugitive | [9 empty] | 0.3255 |  |  |  | 0.32266
502 | Wastewater Treatment Plant | Water9/Manual | Nov | 4 | Fugitive | [9 empty] | 0.6525 |  |  |  | 0.6525
502 | Wastewater Treatment Plant | Water9/Manual | Dec | 4 | Fugitive | [9 empty] | 0.17317 |  |  |  | 0.17317
502 | Wastewater Treatment Plant |  | Total |  |  | 0 | 0 | 0 | 0 | 0 | 0 | 0 | 0 | 0 | 5.0456 | 0 | 0 | 0 | 4.1692 | 0
503 | Plant Roadways | Manual | Jan | 1 | Fugitive |  |  |  |  | 0.0068494 |  | 0.0013699 | 0.00033624
503 | Plant Roadways | Manual | Feb | 1 | Fugitive |  |  |  |  | 0.0082193 |  | 0.0016439 | 0.00040349
503 | Plant Roadways | Manual | Mar | 1 | Fugitive |  |  |  |  | 0.0031666 |  | 0.00063332 | 0.00015545
503 | Plant Roadways | Manual | Apr | 2 | Fugitive |  |  |  |  | 0.0026333 |  | 0.00052666 | 0.00012927
503 | Plant Roadways | Manual | May | 2 | Fugitive |  |  |  |  | 0.00049999 |  | 9.9998e-05 | 2.4545e-05
503 | Plant Roadways | Manual | Jun | 2 | Fugitive |  |  |  |  | 0.0027421 |  | 0.00054842 | 0.00013461
503 | Plant Roadways | Manual | Jul | 3 | Fugitive |  |  |  |  | 0.0055175 |  | 0.0011035 | 0.00027086
503 | Plant Roadways | Manual | Aug | 3 | Fugitive |  |  |  |  | 0.0050842 |  | 0.0010168 | 0.00024959
503 | Plant Roadways | Manual | Sep | 3 | Fugitive |  |  |  |  | 0.0031509 |  | 0.00063018 | 0.00015468
503 | Plant Roadways | Manual | Oct | 4 | Fugitive |  |  |  |  | 0.0024333 |  | 0.00048666 | 0.00011945
503 | Plant Roadways | Manual | Nov | 4 | Fugitive |  |  |  |  | 0.00079998 |  | 0.00016 | 3.9272e-05
503 | Plant Roadways | Manual | Dec | 4 | Fugitive |  |  |  |  | 0.0002 |  | 3.9999e-05 | 9.818e-06
503 | Plant Roadways |  | Total |  |  | 0 | 0 | 0 | 0 | 0.041297 | 0 | 0.0082593 | 0.0020273 | 0 | 0 | 0 | 0 | 0 | 0 | 0
504 | Gas Insulated Switchgear (SF6) | Manual | Jan | 1 | Fugitive
504 | Gas Insulated Switchgear (SF6) | Manual | Feb | 1 | Fugitive
504 | Gas Insulated Switchgear (SF6) | Manual | Mar | 1 | Fugitive
504 | Gas Insulated Switchgear (SF6) | Manual | Apr | 2 | Fugitive
504 | Gas Insulated Switchgear (SF6) | Manual | May | 2 | Fugitive
504 | Gas Insulated Switchgear (SF6) | Manual | Jun | 2 | Fugitive
504 | Gas Insulated Switchgear (SF6) | Manual | Jul | 3 | Fugitive
504 | Gas Insulated Switchgear (SF6) | Manual | Aug | 3 | Fugitive
504 | Gas Insulated Switchgear (SF6) | Manual | Sep | 3 | Fugitive
504 | Gas Insulated Switchgear (SF6) | Manual | Oct | 4 | Fugitive | [14 empty] | 11.6923
504 | Gas Insulated Switchgear (SF6) | Manual | Nov | 4 | Fugitive
504 | Gas Insulated Switchgear (SF6) | Manual | Dec | 4 | Fugitive
504 | Gas Insulated Switchgear (SF6) |  | Total |  |  | 0 | 0 | 0 | 0 | 0 | 0 | 0 | 0 | 0 | 0 | 0 | 0 | 0 | 0 | 11.6923
Misc Combustion | Building Utility Natural Gas Combustion | Manual | Jan | 1 | Stationary Combustion | 0.19298 | 0.00013833 |  | 0.11487 | 0.004365 | 0.013095 | 0.01746 | 0.01746 | 0.0034461 | 0.012636 | 274.1169 | 0.0051662 | 0.00051662 | 0.0002177 | 274.4
Misc Combustion | Building Utility Natural Gas Combustion | Manual | Feb | 1 | Stationary Combustion | 0.16042 | 0.00011499 |  | 0.095486 | 0.0036285 | 0.010885 | 0.014514 | 0.014514 | 0.0028646 | 0.010503 | 227.8617 | 0.0042944 | 0.00042944 | 0.00018096 | 228.097
Misc Combustion | Building Utility Natural Gas Combustion | Manual | Mar | 1 | Stationary Combustion | 0.13622 | 9.7644e-05 |  | 0.081084 | 0.0030812 | 0.0092436 | 0.012325 | 0.012325 | 0.0024325 | 0.0089193 | 193.4943 | 0.0036467 | 0.00036467 | 0.00015367 | 193.6941
Misc Combustion | Building Utility Natural Gas Combustion | Manual | Apr | 2 | Stationary Combustion | 0.085373 | 6.1195e-05 |  | 0.050817 | 0.0019311 | 0.0057932 | 0.0077242 | 0.0077242 | 0.0015245 | 0.0055899 | 121.267 | 0.0022855 | 0.00022855 | 9.6307e-05 | 121.3922
Misc Combustion | Building Utility Natural Gas Combustion | Manual | May | 2 | Stationary Combustion | 0.039074 | 2.8008e-05 |  | 0.023259 | 0.00088382 | 0.0026515 | 0.0035353 | 0.0035353 | 0.00069776 | 0.0025584 | 55.5027 | 0.001046 | 0.0001046 | 4.4079e-05 | 55.56
Misc Combustion | Building Utility Natural Gas Combustion | Manual | Jun | 2 | Stationary Combustion | 0.033113 | 2.3736e-05 |  | 0.01971 | 0.00074899 | 0.002247 | 0.002996 | 0.002996 | 0.00059131 | 0.0021681 | 47.0354 | 0.00088646 | 8.8646e-05 | 3.7354e-05 | 47.0839
Misc Combustion | Building Utility Natural Gas Combustion | Manual | Jul | 3 | Stationary Combustion | 0.028555 | 2.0468e-05 |  | 0.016997 | 0.00064588 | 0.0019376 | 0.0025835 | 0.0025835 | 0.00050991 | 0.0018697 | 40.5603 | 0.00076442 | 7.6442e-05 | 3.2212e-05 | 40.6022
Misc Combustion | Building Utility Natural Gas Combustion | Manual | Aug | 3 | Stationary Combustion | 0.029552 | 2.1183e-05 |  | 0.01759 | 0.00066843 | 0.0020053 | 0.0026737 | 0.0026737 | 0.00052771 | 0.0019349 | 41.9766 | 0.00079112 | 7.9112e-05 | 3.3337e-05 | 42.0199
Misc Combustion | Building Utility Natural Gas Combustion | Manual | Sep | 3 | Stationary Combustion | 0.040278 | 2.8872e-05 |  | 0.023975 | 0.00091106 | 0.0027332 | 0.0036442 | 0.0036442 | 0.00071926 | 0.0026373 | 57.213 | 0.0010783 | 0.00010783 | 4.5437e-05 | 57.272
Misc Combustion | Building Utility Natural Gas Combustion | Manual | Oct | 4 | Stationary Combustion | 0.10366 | 7.4302e-05 |  | 0.061701 | 0.0023446 | 0.0070339 | 0.0093785 | 0.0093785 | 0.001851 | 0.0067871 | 147.239 | 0.002775 | 0.0002775 | 0.00011693 | 147.3911
Misc Combustion | Building Utility Natural Gas Combustion | Manual | Nov | 4 | Stationary Combustion | 0.1391 | 9.9706e-05 |  | 0.082797 | 0.0031463 | 0.0094388 | 0.012585 | 0.012585 | 0.0024839 | 0.0091076 | 197.5809 | 0.0037237 | 0.00037237 | 0.00015691 | 197.785
Misc Combustion | Building Utility Natural Gas Combustion | Manual | Dec | 4 | Stationary Combustion | 0.17874 | 0.00012812 |  | 0.10639 | 0.004043 | 0.012129 | 0.016172 | 0.016172 | 0.0031918 | 0.011703 | 253.8937 | 0.004785 | 0.0004785 | 0.00020164 | 254.156
Misc Combustion | Building Utility Natural Gas Combustion | Manual | Total |  |  | 1.1671 | 0.00083655 | 0 | 0.69468 | 0.026398 | 0.079194 | 0.10559 | 0.10559 | 0.02084 | 0.076415 | 1657.7414 | 0.031243 | 0.0031243 | 0.0013165 | 1659.4535
Malfunctions | Miscellaneous Malfunctions and Other Releases | Manual | Jan | 1 | Fugitive |  |  |  |  | 0 |  | 0 | 0 |  | 0.00012892 |  | 0 |  | 0.00012892 | 0
Malfunctions | Miscellaneous Malfunctions and Other Releases | Manual | Feb | 1 | Fugitive |  |  |  |  | 0 |  | 0 | 0 |  | 1.6153 |  | 0 |  | 1.6153 | 0
Malfunctions | Miscellaneous Malfunctions and Other Releases | Manual | Mar | 1 | Fugitive |  |  |  |  | 0 |  | 0 | 0 |  | 0 |  | 0 |  | 0 | 0
Malfunctions | Miscellaneous Malfunctions and Other Releases | Manual | Apr | 2 | Fugitive |  |  |  |  | 0 |  | 0 | 0 |  | 9.4851e-05 |  | 0 |  | 9.5239e-05 | 0
Malfunctions | Miscellaneous Malfunctions and Other Releases | Manual | May | 2 | Fugitive |  |  |  |  | 0 |  | 0 | 0 |  | 0 |  | 0 |  | 0 | 0
Malfunctions | Miscellaneous Malfunctions and Other Releases | Manual | Jun | 2 | Fugitive |  |  |  |  | 0 |  | 0 | 0 |  | 0.0076462 |  | 0.008385 |  | 0.00038728 | 0.20963
Malfunctions | Miscellaneous Malfunctions and Other Releases | Manual | Jul | 3 | Fugitive |  |  |  |  | 0 |  | 0 | 0 |  | 0 |  | 0 |  | 0 | 0
Malfunctions | Miscellaneous Malfunctions and Other Releases | Manual | Aug | 3 | Fugitive |  |  |  |  | 0 |  | 0 | 0 |  | 0.70225 |  | 0 |  | 0.52206 | 0
Malfunctions | Miscellaneous Malfunctions and Other Releases | Manual | Sep | 3 | Fugitive |  |  |  |  | 0 |  | 0 | 0 |  | 0.056706 |  | 0 |  | 0.0015079 | 0
Malfunctions | Miscellaneous Malfunctions and Other Releases | Manual | Oct | 4 | Fugitive |  |  |  |  | 0.0132 |  | 0.0132 | 0.0132 |  | 0.00062916 |  | 0 |  | 0.00062477 | 0
Malfunctions | Miscellaneous Malfunctions and Other Releases | Manual | Nov | 4 | Fugitive |  |  |  |  | 0 |  | 0 | 0 |  | 0.11626 |  | 0 |  | 0.00015068 | 0
Malfunctions | Miscellaneous Malfunctions and Other Releases | Manual | Dec | 4 | Fugitive |  |  |  |  | 0 |  | 0 | 0 |  | 0.023516 |  | 0 |  | 0.0014236 | 0
Malfunctions | Miscellaneous Malfunctions and Other Releases | Manual | Total |  |  | 0 | 0 | 0 | 0 | 0.0132 | 0 | 0.0132 | 0.0132 | 0 | 2.5225 | 0 | 0.008385 | 0 | 2.1416 | 0.20963
OVERALL TOTAL |  |  | Jan | 1 |  | 81.9966 | 0.0024347 | 3.906 | 30.7087 | 3.1255 | 4.8639 | 7.7044 | 7.4833 | 0.060665 | 44.0908 | 157342.0117 | 50.254 | 0.6942 | 2.5856 | 158805.2312
|  |  | Feb | 1 |  | 78.586 | 0.0023661 | 4.0851 | 30.9878 | 3.0177 | 4.6092 | 7.3568 | 7.1101 | 0.058955 | 41.0451 | 154094.2236 | 53.3054 | 0.65565 | 4.7639 | 155622.2422
|  |  | Mar | 1 |  | 88.3626 | 0.0025974 | 4.8264 | 33.2329 | 2.9974 | 4.713 | 7.4482 | 7.1858 | 0.064708 | 33.4332 | 165438.1679 | 82.1948 | 0.70501 | 2.8557 | 167703.1312
|  |  | Apr | 2 |  | 83.8546 | 0.0017487 | 2.0806 | 26.1837 | 1.3451 | 2.839 | 4.0643 | 3.8621 | 0.043565 | 18.7774 | 100224.552 | 96.058 | 0.52242 | 2.4717 | 102781.6824
|  |  | May | 2 |  | 56.5242 | 0.0021266 | 2.5496 | 19.8814 | 1.2508 | 2.5061 | 3.6532 | 3.4738 | 0.052979 | 19.4369 | 109143.2316 | 56.0713 | 0.41763 | 1.3949 | 110669.4682
|  |  | Jun | 2 |  | 75.7974 | 0.0023148 | 3.1892 | 31.5515 | 3.4126 | 4.9877 | 8.0484 | 7.7687 | 0.057779 | 53.0976 | 151391.7058 | 53.6792 | 0.6848 | 3.9185 | 152937.7552
|  |  | Jul | 3 |  | 63.4953 | 0.0025883 | 3.7829 | 32.6422 | 3.403 | 4.9197 | 7.9711 | 7.6612 | 0.064604 | 49.2954 | 163452.6369 | 50.0924 | 0.67216 | 4.867 | 164905.2517
|  |  | Aug | 3 |  | 67.116 | 0.0028931 | 3.9887 | 29.5123 | 3.2398 | 4.6443 | 7.5376 | 7.2365 | 0.07208 | 22.2136 | 150127.8138 | 71.4123 | 0.62047 | 3.0814 | 152098.0234
|  |  | Sep | 3 |  | 69.3042 | 0.0032167 | 3.8182 | 29.5094 | 3.369 | 4.7735 | 7.7875 | 7.4767 | 0.080144 | 26.5781 | 147580.5331 | 67.1701 | 0.63411 | 1.6244 | 149448.7517
|  |  | Oct | 4 |  | 134.9524 | 0.0026777 | 2.9499 | 40.9773 | 2.4965 | 4.5163 | 6.7874 | 6.5263 | 0.066788 | 53.3072 | 140223.3107 | 113.551 | 0.83186 | 2.5262 | 143321.6715
|  |  | Nov | 4 |  | 71.5126 | 0.0056626 | 2.3232 | 21.9925 | 1.1387 | 2.5551 | 3.6253 | 3.5076 | 0.14109 | 5.5254 | 106359.0376 | 89.1894 | 0.4683 | 1.1241 | 108728.3249
|  |  | Dec | 4 |  | 99.1479 | 0.0084727 | 3.5106 | 34.3242 | 2.0284 | 4.1356 | 6.0439 | 5.836 | 0.2111 | 22.7292 | 154117.0655 | 103.1927 | 0.69143 | 1.6153 | 156902.9291
|  |  | TOTAL |  |  | 970.6495 | 0.039099 | 41.0103 | 361.504 | 30.8247 | 50.0634 | 78.0279 | 75.1281 | 0.97446 | 389.5297 | 1699494.2903 | 886.1707 | 7.598 | 32.8287 | 1723924.4625
|  |  | CHECK |  |  | 970.6495 | 0.039099 | 41.0103 | 361.504 | 30.8247 | 50.0634 | 78.0279 | 75.1281 | 0.97446 | 389.5297 | 1699494.2903 | 886.1707 | 7.598 | 32.8287 | 1723924.4625

## 2023_Speciated_HAP_Annual
HAP SPECIATION EMISSIONS
CALENDAR YEAR 2023
SHELL POLYMERS MONACA
January - December 2023
|  |  | ACETALDEHYDE | ACROLEIN | BENZENE | BIPHENYL | 1,3 BUTADIENE | CARBON TETRACHLORIDE | CHLOROBENZENE | CHLORFORM | DICHLOROBENZENE | 1,3-DICHLOROPROPENE | ETHYLBENZENE | ETHYLDIBROMIDE | Ethylene Glycol | ETHYLENE GLYCOL MONOBUTYL ETHER ACETATE | FORMALDEHYDE | HEXANE | METHANOL | METHYLENE CHLORIDE | NAPHTHALENE | PHENOL | POM (Minus Napthalene) | PROPYLENE OXIDE | STYRENE | TOLUENE | 1,1,2,2-TETRACHLOROETHANE | 1,1,2,TRICHLOROETHANE | 2,2,4-TRIMETHYLPENTANE | VINYL CHLORIDE | XYLENE (MIXED ISOMERS) | Dibutylphthalate | 1,2 Dichloropropane | Tetrachloroethylene | 2-Methylphenol (O-Cresol) | Arsenic | Beryllium | Cadmium | Chromium | Cobalt | Lead | Manganese | Mercury | Nickel | Selenium | TOTAL HAPS | % of Total
PADEP ID | PADEP Source Name | Calculation Platform | tons | tons | tons | tons | tons | tons | tons | tons | tons | tons | tons | tons | tons | tons | tons | tons | tons | tons | tons | tons | tons | tons | tons | tons | tons | tons | tons | tons | tons | tons | tons | tons | tons | tons | tons | tons | tons | tons | tons | tons | tons | tons | tons | tons
101 | Combustion Tubine/Duct Burner Unit #1 | Manual | 0.10988 | 0.01758 | 0.0037837 |  | 0.0011812 | [5 empty] | 0.0879 |  |  |  | 0.33546 |  |  |  | 0.0035709 |  | 0.0060431 | 0.07966 |  | 0.5461 |  |  |  |  | 0.1758 | [14 empty] | 1.367 | 4.1639
102 | Combustion Tubine/Duct Burner Unit #2 | Manual | 0.10743 | 0.017188 | 0.0015405 |  | 0.0011548 | [5 empty] | 0.085941 |  |  |  | 0.39125 |  |  |  | 0.0034914 |  | 0.0059085 | 0.077884 |  | 0.35212 |  |  |  |  | 0.17188 | [14 empty] | 1.2158 | 3.7034
103 | Combustion Tubine/Duct Burner Unit #3 | Manual | 0.10768 | 0.017228 | 0.0024199 |  | 0.0011575 | [5 empty] | 0.086142 |  |  |  | 0.48397 |  |  |  | 0.0034995 |  | 0.0059222 | 0.078066 |  | 0.56245 |  |  |  |  | 0.17228 | [14 empty] | 1.5208 | 4.6326
105 | Diesel-Fired Emergency Generators (2) | Manual | 1.4378e-06 | 1.734e-07 | 1.749e-06 |  | 7.3297e-08 | [9 empty] | 2.212e-06 |  |  |  | 1.5897e-07 |  | 1.5597e-07 |  |  | 7.6671e-07 |  |  |  |  | 5.3426e-07 | [14 empty] | 7.2615e-06 | 2.2119e-05
106 | Fire Pump Engines (2) | Manual | 7.365e-05 | 8.8822e-06 | 8.959e-05 |  | 3.7545e-06 | [9 empty] | 0.00011331 |  |  |  | 8.1428e-06 |  | 7.9892e-06 |  |  | 3.9274e-05 |  |  |  |  | 2.7367e-05 | [14 empty] | 0.00037196 | 0.001133
107 | Natural-Gas Fired Emergency Generators (3) | Manual | 0.0011711 | 0.001104 | 0.00066321 | 0 | 0.0002783 | 7.4297e-06 | 5.4148e-06 | 5.7507e-06 |  | 5.3309e-06 | 1.041e-05 | 8.9408e-06 |  |  | 0.008605 |  | 0.0012845 | 1.7294e-05 | 4.0758e-05 |  | 5.9186e-05 |  | 4.9951e-06 | 0.00023422 | 1.062e-05 | 6.4223e-06 |  | 3.0138e-06 | 8.1852e-05 | [14 empty] | 0.013608 | 0.041451
031 | Ethane Cracking Furnace #1 | Manual |  |  | 0.0020196 | [5 empty] | 0.0011541 | [5 empty] | 0.07213 | 0.0060589 |  |  | 0.00058666 |  | 8.4825e-05 |  |  | 0.0032699 | [9 empty] | 0.00019235 | 1.1541e-05 | 0.0010579 | 0.0013464 | 8.0786e-05 | 0.00028496 | 0.00036546 | 0.00025005 | 0.0020196 | 2.3082e-05 | 0.090936 | 0.277
032 | Ethane Cracking Furnace #2 | Manual |  |  | 0.0014575 | [5 empty] | 0.00083283 | [5 empty] | 0.052052 | 0.0043724 |  |  | 0.00042335 |  | 6.1213e-05 |  |  | 0.0023597 | [9 empty] | 0.0001388 | 8.3283e-06 | 0.00076343 | 0.00097163 | 5.8298e-05 | 0.00020393 | 0.00026373 | 0.00018045 | 0.0014575 | 1.6657e-05 | 0.065621 | 0.19989
033 | Ethane Cracking Furnace #3 | Manual |  |  | 0.0016968 | [5 empty] | 0.00096961 | [5 empty] | 0.060601 | 0.0050904 |  |  | 0.00049288 |  | 7.1266e-05 |  |  | 0.0027472 | [9 empty] | 0.0001616 | 9.6961e-06 | 0.00088881 | 0.0011312 | 6.7873e-05 | 0.00023191 | 0.00030704 | 0.00021008 | 0.0016968 | 1.9392e-05 | 0.076393 | 0.2327
034 | Ethane Cracking Furnace #4 | Manual |  |  | 0.0020948 | [5 empty] | 0.0011971 | [5 empty] | 0.074816 | 0.0062845 |  |  | 0.0006085 |  | 8.7983e-05 |  |  | 0.0033916 | [9 empty] | 0.00019951 | 1.1971e-05 | 0.0010973 | 0.0013966 | 8.3794e-05 | 0.00029019 | 0.00037907 | 0.00025936 | 0.0020948 | 2.3941e-05 | 0.094317 | 0.2873
035 | Ethane Cracking Furnace #5 | Manual |  |  | 0.0011037 | [5 empty] | 0.00063067 | [5 empty] | 0.039417 | 0.003311 |  |  | 0.00032059 |  | 4.6354e-05 |  |  | 0.0017869 | [9 empty] | 0.00010511 | 6.3067e-06 | 0.00057811 | 0.00073578 | 4.4147e-05 | 0.00016086 | 0.00019971 | 0.00013665 | 0.0011037 | 1.2613e-05 | 0.049699 | 0.15139
036 | Ethane Cracking Furnace #6 | Manual |  |  | 0.00048661 | [5 empty] | 0.00027806 | [5 empty] | 0.017379 | 0.0014598 |  |  | 0.00014135 |  | 2.0438e-05 |  |  | 0.00078784 | [9 empty] | 4.6344e-05 | 2.7806e-06 | 0.00025489 | 0.00032441 | 1.9464e-05 | 6.6023e-05 | 8.8053e-05 | 6.0247e-05 | 0.00048661 | 5.5612e-06 | 0.021907 | 0.066732
037 | Ethane Cracking Furnace #7 | Manual |  |  | 0.0017785 | [5 empty] | 0.0010163 | [5 empty] | 0.063517 | 0.0053355 |  |  | 0.00051661 |  | 7.4697e-05 |  |  | 0.0028795 | [9 empty] | 0.00016938 | 1.0163e-05 | 0.00093159 | 0.0011857 | 7.114e-05 | 0.00024424 | 0.00032182 | 0.00022019 | 0.0017785 | 2.0326e-05 | 0.080071 | 0.24391
204 | LP Header System - CVTO Pilot | Manual |  |  | 4.53e-06 | [5 empty] | 2.5885e-06 | [5 empty] | 0.00016178 | 1.359e-05 |  |  | 1.3158e-06 |  | 1.9026e-07 |  |  | 7.3342e-06 | [9 empty] | 4.3142e-07 | 2.5885e-08 | 2.3728e-06 | 3.02e-06 | 1.812e-07 | 1.0786e-06 | 8.1971e-07 | 5.6085e-07 | 4.53e-06 | 5.1771e-08 | 0.0002044 | 0.00062264
204 | LP Header System - CVTO NG Primary Firing Fuel | Manual |  |  | 0.00012918 | [5 empty] | 7.382e-05 | [5 empty] | 0.0046137 | 0.00038755 |  |  | 3.7525e-05 |  | 5.4257e-06 |  |  | 0.00020916 | [9 empty] | 1.2303e-05 | 7.382e-07 | 6.7668e-05 | 8.6123e-05 | 5.1674e-06 | 3.0758e-05 | 2.3376e-05 | 1.5994e-05 | 0.00012918 | 1.4764e-06 | 0.0058292 | 0.017756
204 | LP Header System - CVTO Process Vents | Manual |  |  | 0.00037315 | [5 empty] | 0.00021323 | [5 empty] | 0.013327 | 0.005153 |  |  | 0.00010839 |  | 1.5672e-05 |  |  | 0.00060414 | [9 empty] | 3.5538e-05 | 2.1323e-06 | 0.00019546 | 0.00024876 | 1.4926e-05 | 8.8844e-05 | 6.7522e-05 | 4.6199e-05 | 0.00037315 | 4.2645e-06 | 0.020871 | 0.063575
204 | LP Header System - MPGF Pilot | Manual |  |  | 2.2281e-05 | [5 empty] | 1.2732e-05 | [5 empty] | 0.00079573 | 6.6842e-05 |  |  | 6.472e-06 |  | 9.3578e-07 |  |  | 3.6073e-05 | [9 empty] | 2.122e-06 | 1.2732e-07 | 1.1671e-05 | 1.4854e-05 | 8.9122e-07 | 5.3049e-06 | 4.0317e-06 | 2.7585e-06 | 2.2281e-05 | 2.5463e-07 | 0.0010054 | 0.0030625
204 | LP Header System - MPGF PE1/PE2 Episodic Vents | Manual |  |  | 0.0011928 | [5 empty] | 0.00068157 | [5 empty] | 0.042598 | 0.016471 |  |  | 0.00034647 |  | 5.0096e-05 |  |  | 0.0019311 | [9 empty] | 0.0001136 | 6.8157e-06 | 0.00062478 | 0.00079517 | 4.771e-05 | 0.00028399 | 0.00021583 | 0.00014767 | 0.0011928 | 1.3631e-05 | 0.066714 | 0.20322
204 | LP Header System - MPGF Ethylene Storage Tank Vent | Manual |  |  | 5.1375e-05 | [5 empty] | 2.9357e-05 | [5 empty] | 0.0018348 | 0.00070946 |  |  | 1.4923e-05 |  | 2.1577e-06 |  |  | 8.3178e-05 | [9 empty] | 4.8928e-06 | 2.9357e-07 | 2.6911e-05 | 3.425e-05 | 2.055e-06 | 1.2232e-05 | 9.2964e-06 | 6.3607e-06 | 5.1375e-05 | 5.8714e-07 | 0.0028735 | 0.0087531
204 | LP Header System - MPGF CVTO Trips | Manual |  |  | 0.00028932 | [5 empty] | 0.00016532 | [5 empty] | 0.010333 | 0.0039953 |  |  | 8.4039e-05 |  | 1.2151e-05 |  |  | 0.00046842 | [9 empty] | 2.7554e-05 | 1.6532e-06 | 0.00015155 | 0.00019288 | 1.1573e-05 | 6.8885e-05 | 5.2352e-05 | 3.582e-05 | 0.00028932 | 3.3065e-06 | 0.016182 | 0.049293
205 | HP Header System - TEGF #1 Pilot | Manual |  |  | 9.5591e-06 | [5 empty] | 5.4624e-06 | [5 empty] | 0.0003414 | 2.8677e-05 |  |  | 2.7767e-06 |  | 4.0148e-07 |  |  | 1.5477e-05 | [9 empty] | 9.1039e-07 | 5.4624e-08 | 5.0072e-06 | 6.3727e-06 | 3.8236e-07 | 2.276e-06 | 1.7297e-06 | 1.1835e-06 | 9.5591e-06 | 1.0925e-07 | 0.00043134 | 0.0013139
205 | HP Header System - TEGF #2 Pilot | Manual |  |  | 9.5591e-06 | [5 empty] | 5.4624e-06 | [5 empty] | 0.0003414 | 2.8677e-05 |  |  | 2.7767e-06 |  | 4.0148e-07 |  |  | 1.5477e-05 | [9 empty] | 9.1039e-07 | 5.4624e-08 | 5.0072e-06 | 6.3727e-06 | 3.8236e-07 | 2.276e-06 | 1.7297e-06 | 1.1835e-06 | 9.5591e-06 | 1.0925e-07 | 0.00043134 | 0.0013139
205 | HP Header System - Elevated Flare Pilot | Manual |  |  | 2.1681e-06 | [5 empty] | 1.2389e-06 | [5 empty] | 7.7431e-05 | 6.5042e-06 |  |  | 6.2978e-07 |  | 9.1059e-08 |  |  | 3.5102e-06 | [9 empty] | 2.0648e-07 | 1.2389e-08 | 1.1357e-06 | 1.4454e-06 | 8.6723e-08 | 5.1621e-07 | 3.9232e-07 | 2.6843e-07 | 2.1681e-06 | 2.4778e-08 | 9.783e-05 | 0.000298
205 | HP Header System - Waste Gas Flare (TGEF/Elevated) | Manual |  |  | 5.8709 |  | 13.9642 |  |  |  | 0.0030605 |  | 0.015196 |  |  |  | 0.19128 | 0.11456 |  |  | 0.0015557 |  | 0.00022494 |  |  | 0.32856 | [9 empty] | 0.00051008 | 3.0605e-05 | 0.0028054 | 0.0035705 | 0.00021423 | 0.0012752 | 0.00096914 | 0.0006631 | 0.0053558 | 6.1209e-05 | 20.505 | 62.4605
206 | Spent Caustic Header System - SCTO Pilot | Manual |  |  | 4.53e-06 | [5 empty] | 2.5885e-06 | [5 empty] | 0.00016178 | 1.359e-05 |  |  | 1.3158e-06 |  | 1.9026e-07 |  |  | 7.3342e-06 | [9 empty] | 4.3142e-07 | 2.5885e-08 | 2.3728e-06 | 3.02e-06 | 1.812e-07 | 1.0786e-06 | 8.1971e-07 | 5.6085e-07 | 4.53e-06 | 5.1771e-08 | 0.0002044 | 0.00062264
206 | Spent Caustic Header System - SCTO NG Primary Firing Fuel | Manual |  |  | 5.3593e-05 | [5 empty] | 3.0625e-05 | [5 empty] | 0.0019141 | 0.00016078 |  |  | 1.5568e-05 |  | 2.2509e-06 |  |  | 8.677e-05 | [9 empty] | 5.1041e-06 | 3.0625e-07 | 2.8073e-05 | 3.5729e-05 | 2.1437e-06 | 1.276e-05 | 9.6979e-06 | 6.6354e-06 | 5.3593e-05 | 6.125e-07 | 0.0024183 | 0.0073664
206 | Spent Caustic Header System - SCTO Process Vents (Minus WEMCO/EC15) | Manual |  |  | 0.12064 |  | 0.017242 | [38 empty] | 0.13788 | 0.41999
206 | Spent Caustic Header System - SCTO Process Vents (WEMCO) | Manual |  |  | 0.061587 |  | 0.0021233 | [5 empty] | 0.0017686 | [6 empty] | 0.00048655 | 0.0022651 | 0.00029662 | 0.00025423 |  | 0.0019357 | 0.028044 |  |  |  |  | 0.0011626 | 6.081e-05 |  | 0.00024057 | [11 empty] | 0.10023 | 0.3053
206 | Spent Caustic Header System - SCTO Process Vents (EC-15) | Manual |  |  | 0.002005 | [7 empty] | 4.6533e-05 | [6 empty] | 5.0833e-05 | 8.3878e-05 | 9.8313e-07 | 2.5808e-06 |  | 7.1941e-05 | 0.00048906 |  |  |  |  | 7.9581e-05 |  |  | 2.6858e-05 | [11 empty] | 0.0028572 | 0.0087035
202 | PE Manufacturing Lines - PM Sources | Manual | [36 empty] | 3.9489e-06 | [6 empty] | 3.9489e-06 | 1.2029e-05
302 | Liquid Loadout (Recovered Oil) | Manual |  |  | 0.00021326 | [29 empty] | 3.6563e-08 | [10 empty] | 0.0002133 | 0.00064973
501 | Equipment Components | Manual |  |  | 0.18019 |  | 0.051643 | [5 empty] | 0.010955 |  |  | 0.00012324 |  | 0.050283 | 0.54257 |  | 0.058913 |  |  |  | 0.027331 | 0.11786 |  |  |  |  | 0.016737 | [14 empty] | 1.0566 | 3.2185
502 | Wastewater Treatment Plant | Manual |  |  | 2.0339 |  | 0.0042486 |  |  | 0.00044249 |  |  | 0.046907 |  |  |  |  | 0.0022929 |  | 0.022917 | 0.054683 | 1.3251e-06 | 0.0035255 |  | 0.13005 | 1.8349 |  |  |  |  | 0.013148 | 5.9766e-07 | 0.0011543 | 0.021029 | [11 empty] | 4.1692 | 12.6999
Misc Combustion | Building Utility Natural Gas Combustion | Manual |  |  | 2.9177e-05 | [5 empty] | 1.6672e-05 | [5 empty] | 0.001042 | 8.753e-05 |  |  | 8.4751e-06 |  | 1.2254e-06 |  |  | 4.7238e-05 | [9 empty] | 2.7787e-06 | 1.6672e-07 | 1.5283e-05 | 1.9451e-05 | 1.1671e-06 | 6.9468e-06 | 5.2796e-06 | 3.6123e-06 | 2.9177e-05 | 3.3345e-07 | 0.0013165 | 0.0040103
Malfunctions | Miscellaneous Malfunctions and Other Releases | Manual |  |  | 0.00032726 |  | 0.522 | [5 empty] | 4.8617e-05 |  | 1.6153 |  |  | 0.0029041 |  |  | 8.1276e-06 | 1.9225e-06 | 4.5577e-07 |  | 1.642e-05 | 0.0010365 |  |  |  |  | 3.0326e-05 | [14 empty] | 2.1416 | 6.5237
TOTAL |  |  | 0.32623 | 0.05311 | 8.2911 | 0 | 14.5652 | 7.4297e-06 | 5.4148e-06 | 0.00044824 | 0.01038 | 5.3309e-06 | 0.33491 | 8.9408e-06 | 1.6153 | 0.00012324 | 1.8681 | 0.22907 | 0.54385 | 0.023471 | 0.13184 | 0.00030085 | 0.022487 | 0.23561 | 0.15941 | 3.7926 | 1.062e-05 | 6.4223e-06 | 0 | 3.0138e-06 | 0.55123 | 6.1407e-05 | 0.0011543 | 0.021296 | 3.6563e-08 | 0.00173 | 0.0001038 | 0.0095147 | 0.012114 | 0.00072658 | 0.0032743 | 0.0032869 | 0.0022489 | 0.018164 | 0.00020759 | 32.8287 | 100
CHECK