## TRC_CALC
TRC EVALUATION
Input appropriate values in A3:A9 and D3:D9
| = Q stream (cfs) |  | 0.5 | = CV Daily
| = Q discharge (MGD) |  | 0.5 | = CV Hourly
30 | = no. samples |  | 1 | = AFC_Partial Mix Factor
0.3 | = Chlorine Demand of Stream |  | 1 | = CFC_Partial Mix Factor
0 | = Chlorine Demand of Discharge |  | 15 | = AFC_Criteria Compliance Time (min)
0.5 | = BAT/BPJ Value |  | 720 | = CFC_Criteria Compliance Time (min)
0 | = % Factor of Safety (FOS) |  |  | =Decay Coefficient (K)
Source | Reference | AFC Calculations |  | Reference | CFC Calculations
TRC | 1.3.2.iii | WLA afc = |  | 1.3.2.iii | WLA cfc =
PENTOXSD TRG | 5.1a | LTAMULT afc = |  | 5.1c | LTAMULT cfc =
PENTOXSD TRG | 5.1b | LTA_afc= |  | 5.1d | LTA_cfc =
Source |  |  | Effluent Limit Calculations
PENTOXSD TRG | 5.1f |  | AML MULT =
PENTOXSD TRG | 5.1g |  | AVG MON LIMIT (mg/l) =
INST MAX LIMIT (mg/l) =
WLA afc | (.019/e(-k*AFC_tc)) + [(AFC_Yc*Qs*.019/Qd*e(-k*AFC_tc))...
...+ Xd + (AFC_Yc*Qs*Xs/Qd)]*(1-FOS/100)
LTAMULT afc | EXP((0.5*LN(cvh^2+1))-2.326*LN(cvh^2+1)^0.5)
LTA_afc | wla_afc*LTAMULT_afc
WLA_cfc | (.011/e(-k*CFC_tc) + [(CFC_Yc*Qs*.011/Qd*e(-k*CFC_tc) )...
...+ Xd + (CFC_Yc*Qs*Xs/Qd)]*(1-FOS/100)
LTAMULT_cfc | EXP((0.5*LN(cvd^2/no_samples+1))-2.326*LN(cvd^2/no_samples+1)^0.5)
LTA_cfc | wla_cfc*LTAMULT_cfc
AML MULT | EXP(2.326*LN((cvd^2/no_samples+1)^0.5)-0.5*LN(cvd^2/no_samples+1))
AVG MON LIMIT | MIN(BAT_BPJ,MIN(LTA_afc,LTA_cfc)*AML_MULT)
INST MAX LIMIT | 1.5*((av_mon_limit/AML_MULT)/LTAMULT_afc)
(0.011/EXP(-K*CFC_tc/1440))+(((CFC_Yc*Qs*0.011)/(1.547*Qd)....
....*EXP(-K*CFC_tc/1440)))+Xd+(CFC_Yc*Qs*Xs/1.547*Qd))*(1-FOS/100)