## Instructions
INSTRUCTIONS FOR COMPLETING
TOXICS SCREENING ANALYSIS
This spreadsheet may be used to evaluate toxic parameters of concern for water quality modeling and to facilitate determinations of "reasonable potential" to cause an excursion above water quality standards, in accordance with the SOPs for Establishing Effluent Limits. Every parameter that is listed with at least one water quality criterion in Chapter 93 is available for selection plus others. In addition, parameters with provisional criteria may be manually entered by users.
There are 3 possible worksheets that can be used - "Blank Template" (for users who would like to manually enter parameters), "Major Sewage" (contains a list of some Group 1 and all Groups 2 - 7 parameters from the Major Sewage application), and "Industrial" (contains a list of some Group 1 and all Groups 2 - 7 parameters from the Industrial Waste application).
General Instructions
The fields and columns that are available to users for data input are highlighted in yellow.
| 1. | Enter the name of the facility, the NPDES permit number, the applicable outfall number, and the discharge flow1 ("design flow" in MGD).
| 2. | If necessary, modify the analysis Total Hardness (mg/L as CaCO3) and pH (S.U.). These values are used to calculate criteria for certain parameters.
| 3. | If using the "Blank Template" worksheet, select parameters from the dropdown menus within the "Parameter" column. The most stringent criterion in Chapter 93 is automatically displayed. (The parameters and criteria are pre-populated for the "Major Sewage" and "Industrial" worksheets).
| 4. | Enter the maximum concentration reported in the permit application or Discharge Monitoring Reports (DMRs) in the column labeled "Maximum Concentration in Application or DMRs (µg/L)." Make sure the values are in terms of µg/L. Alternatively, if there are sufficient data (10 or more data points), enter the "AMEC" concentration calculated by the TOXCONC.xls spreadsheet. If the maximum concentration is a "non-detect" result, select the less than symbol (<) in the left side of the cell. The program will evaluate whether the parameter is a candidate for PENTOXSD modeling based on the entered maximum value, the Target Quantitation Limit (QL), and the most stringent Chapter 93 criterion. Possible values are "Yes", "No", and "No (Value < QL)".
| 5. | After PENTOXSD modeling for the candidate pollutants, enter the most stringent WQBEL into the column of the same name. The program then provides a recommendation for how to treat the parameter in the permit. Possible values are "No Limits/Monitoring" (no limits or monitoring recommended), "Establish Limits", and "Monitor". The logic is based on procedures in DEP's SOPs.
Reference Worksheet
The columns that are available to users for data input are highlighted in yellow.
All available water quality criteria and Target QLs for parameters identified in Chapter 93 can be found in this table, as well as other parameters that do not have criteria. Users may add provisional criteria and new chemicals to the bottom of the list. Once entered, the new parameter(s) should be available in the drop-down menus in the worksheets. Users may also indicate "Y" where they believe a parameter should be treated conservatively, if not already indicated.
1 - Discharge flow is used as part of a screening analysis for Total Dissolved Solids (TDS), Bromide and 1,4-Dioxane. Bromide and 1,4-Dioxane do not have Chapter 93 criteria but have been identified as potential pollutants of concern that may warrant monitoring in permits. The screening thresholds for Bromide are 1 mg/L (for discharge flows > 0.1 MGD) and 10 mg/L (for discharge flows <= 0.1 MGD). The screening thresholds for 1,4-Dioxane are 0.01 mg/L (for discharge flows > 0.1 MGD) and 0.1 mg/L (for discharge flows <= 0.1 MGD). The screening thresholds for TDS are 1,000 mg/L or 20,000 lbs/day (for discharge flows > 0.1 MGD) and 5,000 mg/L (for discharge flows <= 0.1 MGD). If TDS will be monitored, the Toxics Screening Analysis spreadsheet automatically recommends that Sulfate, Chloride and Bromide be monitored as well.

## Major Sewage
<
TOXICS SCREENING ANALYSIS
WATER QUALITY POLLUTANTS OF CONCERN
VERSION 2.2
| Facility: |  |  | NPDES Permit No.: |  |  |  |  | Outfall:
| Analysis Hardness (mg/L): | 100 |  | Discharge Flow (MGD): |  |  | Analysis pH (SU): |  |  | 7
| Parameter |  | Maximum Concentration in Application or DMRs (µg/L) | Most Stringent Criterion (µg/L) | Candidate for PENTOXSD Modeling? | Most Stringent WQBEL (µg/L) |  | Screening Recommendation
[11 empty] | QL | Conservative? | BCS1M Screen 1 | Screening Low | Screening High | BCS1M Screen 2 | Final Rec.
Group 1 | Total Dissolved Solids |  |  | 500000 | [6 empty] | 2000 | Y |  | 1000000 | 5000000
| Chloride |  |  | 250000 | [6 empty] | 500 | Y
| Bromide |  |  | N/A | [6 empty] | 200 |  |  | 1000 | 10000
| Sulfate |  |  | 250000 | [6 empty] | 1000 | Y
Group 2 | Total Aluminum |  |  | 750 | [6 empty] | 10 | Y
| Total Antimony |  |  | 5.6 | [6 empty] | 2 | Y
| Total Arsenic |  |  | 10 | [6 empty] | 3 | Y
| Total Barium |  |  | 2400 | [6 empty] | 2 | Y
| Total Beryllium |  |  | N/A | [6 empty] | 1
| Total Boron |  |  | 1600 | [6 empty] | 200 | Y
| Total Cadmium |  |  | 0.271 | [6 empty] | 0.2 | Y
| Total Chromium |  |  | N/A | [6 empty] | 4
| Hexavalent Chromium |  |  | 10.395 | [6 empty] | 1 | Y
| Total Cobalt |  |  | 19 | [6 empty] | 1 | Y
| Total Copper |  |  | 9.33 | [6 empty] | 4 | Y
| Free Available Cyanide |  |  | 5.2 | [6 empty] | 1 | Y
| Total Cyanide |  |  | N/A | [6 empty] | 10
| Dissolved Iron |  |  | 300 | [6 empty] | 20 | Y
| Total Iron |  |  | 1500 | [6 empty] | 20 | Y
| Total Lead |  |  | 3.18 | [6 empty] | 1 | Y
| Total Manganese |  |  | 1000 | [6 empty] | 2 | Y
| Total Mercury |  |  | 0.05 | [6 empty] | 0.2
| Total Nickel |  |  | 52.2 | [6 empty] | 4 | Y
| Total Phenols (Phenolics) |  |  | 5 | [6 empty] | 5 | 0
| Total Selenium |  |  | 4.9892 | [6 empty] | 7
| Total Silver |  |  | 3.78 | [6 empty] | 0.4 | Y
| Total Thallium |  |  | 0.24 | [6 empty] | 2
| Total Zinc |  |  | 119.8 | [6 empty] | 5 | Y
| Total Molybdenum |  |  | N/A | [6 empty] | 4
Group 3 | Acrolein |  |  | 3 | [6 empty] | 2 | Y
| Acrylonitrile |  |  | 0.051 | [6 empty] | 5
| Benzene |  |  | 1.2 | [6 empty] | 0.5 | Y
| Bromoform |  |  | 4.3 | [6 empty] | 0.5 | Y
| Carbon Tetrachloride |  |  | 0.23 | [6 empty] | 0.5
| Chlorobenzene |  |  | 130 | [6 empty] | 0.5 | Y
| Chlorodibromomethane |  |  | 0.4 | [6 empty] | 0.5
| Chloroethane |  |  | N/A | [6 empty] | 0.5
| 2-Chloroethyl Vinyl Ether |  |  | 3500 | [6 empty] | 5 | Y
| Chloroform |  |  | 5.7 | [6 empty] | 0.5 | Y
| Dichlorobromomethane |  |  | 0.55 | [6 empty] | 0.5 | Y
| 1,1-Dichloroethane |  |  | N/A | [6 empty] | 0.5
| 1,2-Dichloroethane |  |  | 0.38 | [6 empty] | 0.5
| 1,1-Dichloroethylene |  |  | 33 | [6 empty] | 0.5 | Y
| 1,2-Dichloropropane |  |  | 2200 | [6 empty] | 0.5 | Y
| 1,3-Dichloropropylene |  |  | 0.34 | [6 empty] | 0.5
| 1,4-Dioxane |  |  | N/A | [6 empty] | 1 |  |  | 10 | 100
| Ethylbenzene |  |  | 530 | [6 empty] | 0.5 | Y
| Methyl Bromide |  |  | 47 | [6 empty] | 0.5 | Y
| Methyl Chloride |  |  | 5500 | [6 empty] | 0.5 | Y
| Methylene Chloride |  |  | 4.6 | [6 empty] | 0.5 | Y
| 1,1,2,2-Tetrachloroethane |  |  | 0.17 | [6 empty] | 0.5
| Tetrachloroethylene |  |  | 0.69 | [6 empty] | 0.5 | Y
| Toluene |  |  | 330 | [6 empty] | 0.5 | Y
| 1,2-trans-Dichloroethylene |  |  | 140 | [6 empty] | 0.5 | Y
| 1,1,1-Trichloroethane |  |  | 610 | [6 empty] | 0.5 | Y
| 1,1,2-Trichloroethane |  |  | 0.59 | [6 empty] | 0.5 | Y
| Trichloroethylene |  |  | 2.5 | [6 empty] | 0.5 | Y
| Vinyl Chloride |  |  | 0.025 | [6 empty] | 0.5
Group 4 | 2-Chlorophenol |  |  | 81 | [6 empty] | 10 | Y
| 2,4-Dichlorophenol |  |  | 77 | [6 empty] | 10 | Y
| 2,4-Dimethylphenol |  |  | 130 | [6 empty] | 10 | Y
| 4,6-Dinitro-o-Cresol |  |  | 13 | [6 empty] | 10 | Y
| 2,4-Dinitrophenol |  |  | 69 | [6 empty] | 10 | Y
| 2-Nitrophenol |  |  | 1600 | [6 empty] | 10 | Y
| 4-Nitrophenol |  |  | 470 | [6 empty] | 10 | Y
| p-Chloro-m-Cresol |  |  | 30 | [6 empty] | 10 | Y
| Pentachlorophenol |  |  | 0.27 | [6 empty] | 10
| Phenol |  |  | 10400 | [6 empty] | 10 | Y
| 2,4,6-Trichlorophenol |  |  | 1.4 | [6 empty] | 10
Group 5 | Acenaphthene |  |  | 17 | [6 empty] | 2.5 | Y
| Acenaphthylene |  |  | N/A | [6 empty] | 2.5
| Anthracene |  |  | 8300 | [6 empty] | 2.5 | Y
| Benzidine |  |  | 8.6e-05 | [6 empty] | 50
| Benzo(a)Anthracene |  |  | 0.0038 | [6 empty] | 2.5
| Benzo(a)Pyrene |  |  | 0.0038 | [6 empty] | 2.5
| 3,4-Benzofluoranthene |  |  | 0.0038 | [6 empty] | 2.5
| Benzo(ghi)Perylene |  |  | N/A | [6 empty] | 2.5
| Benzo(k)Fluoranthene |  |  | 0.0038 | [6 empty] | 2.5
| Bis(2-Chloroethoxy)Methane |  |  | N/A | [6 empty] | 5
| Bis(2-Chloroethyl)Ether |  |  | 0.03 | [6 empty] | 5
| Bis(2-Chloroisopropyl)Ether |  |  | 1400 | [6 empty] | 5 | Y
| Bis(2-Ethylhexyl)Phthalate |  |  | 1.2 | [6 empty] | 5
| 4-Bromophenyl Phenyl Ether |  |  | 54 | [6 empty] | 5 | Y
| Butyl Benzyl Phthalate |  |  | 35 | [6 empty] | 5 | Y
| 2-Chloronaphthalene |  |  | 1000 | [6 empty] | 5 | Y
| 4-Chlorophenyl Phenyl Ether |  |  | N/A | [6 empty] | 5
| Chrysene |  |  | 0.0038 | [6 empty] | 2.5
| Dibenzo(a,h)Anthrancene |  |  | 0.0038 | [6 empty] | 2.5
| 1,2-Dichlorobenzene |  |  | 160 | [6 empty] | 0.5 | Y
| 1,3-Dichlorobenzene |  |  | 69 | [6 empty] | 0.5 | Y
| 1,4-Dichlorobenzene |  |  | 150 | [6 empty] | 0.5 | Y
| 3,3-Dichlorobenzidine |  |  | 0.021 | [6 empty] | 5
| Diethyl Phthalate |  |  | 800 | [6 empty] | 5 | Y
| Dimethyl Phthalate |  |  | 500 | [6 empty] | 5 | Y
| Di-n-Butyl Phthalate |  |  | 21 | [6 empty] | 5 | Y
| 2,4-Dinitrotoluene |  |  | 0.05 | [6 empty] | 5
| 2,6-Dinitrotoluene |  |  | 0.05 | [6 empty] | 5
| Di-n-Octyl Phthalate |  |  | N/A | [6 empty] | 5
| 1,2-Diphenylhydrazine |  |  | 0.036 | [6 empty] | 10
| Fluoranthene |  |  | 40 | [6 empty] | 2.5 | Y
| Fluorene |  |  | 1100 | [6 empty] | 2.5 | Y
| Hexachlorobenzene |  |  | 0.00028 | [6 empty] | 5
| Hexachlorobutadiene |  |  | 0.44 | [6 empty] | 0.5
| Hexachlorocyclopentadiene |  |  | 1 | [6 empty] | 5
| Hexachloroethane |  |  | 1.4 | [6 empty] | 5
| Indeno(1,2,3-cd)Pyrene |  |  | 0.0038 | [6 empty] | 2.5
| Isophorone |  |  | 35 | [6 empty] | 5 | Y
| Naphthalene |  |  | 43 | [6 empty] | 0.5 | Y
| Nitrobenzene |  |  | 17 | [6 empty] | 5 | Y
| n-Nitrosodimethylamine |  |  | 0.00069 | [6 empty] | 5
| n-Nitrosodi-n-Propylamine |  |  | 0.005 | [6 empty] | 5
| n-Nitrosodiphenylamine |  |  | 3.3 | [6 empty] | 5
| Phenanthrene |  |  | 1 | [6 empty] | 2.5
| Pyrene |  |  | 830 | [6 empty] | 2.5 | Y
| 1,2,4-Trichlorobenzene |  |  | 26 | [6 empty] | 0.5 | Y
Group 6 | Aldrin |  |  | 4.9e-05 | [6 empty] | 0.05
| alpha-BHC |  |  | 0.0026 | [6 empty] | 0.05
| beta-BHC |  |  | 0.0091 | [6 empty] | 0.05
| gamma-BHC |  |  | 0.098 | [6 empty] | 0.05 | Y
| delta BHC |  |  | N/A | [6 empty] | 0.05
| Chlordane |  |  | 0.0008 | [6 empty] | 1
| 4,4-DDT |  |  | 0.00022 | [6 empty] | 0.05
| 4,4-DDE |  |  | 0.00022 | [6 empty] | 0.05
| 4,4-DDD |  |  | 0.00031 | [6 empty] | 0.05
| Dieldrin |  |  | 5.2e-05 | [6 empty] | 0.05
| alpha-Endosulfan |  |  | 0.056 | [6 empty] | 0.05 | Y
| beta-Endosulfan |  |  | 0.056 | [6 empty] | 0.05 | Y
| Endosulfan Sulfate |  |  | N/A | [6 empty] | 0.05
| Endrin |  |  | 0.036 | [6 empty] | 0.05
| Endrin Aldehyde |  |  | 0.29 | [6 empty] | 0.05 | Y
| Heptachlor |  |  | 7.9e-05 | [6 empty] | 0.05
| Heptachlor Epoxide |  |  | 3.9e-05 | [6 empty] | 0.05
| Toxaphene |  |  | 0.0002 | [6 empty] | 0.5
| 2,3,7,8-TCDD |  |  | 5e-09 | [6 empty] | 5e-06
Group 7 | Gross Alpha (pCi/L) |  |  | N/A | [6 empty] | 3
| Total Beta (pCi/L) |  |  | N/A | [6 empty] | 4
| Radium 226/228 (pCi/L) |  |  | N/A | [6 empty] | 1
| Total Strontium |  |  | 4000 | [6 empty] | 10 | Y
| Total Uranium |  |  | N/A | [6 empty] | 2
Note on AP10: If Most Stringent Criterion <> N/A for BCS1M, would limits or monitoring be required using normal approach
Note on AQ10: From Reference sheet
Note on AR10: From Reference sheet
Note on AS10: Recommendation based on screening thresholds

## Industrial
<
TOXICS SCREENING ANALYSIS
WATER QUALITY POLLUTANTS OF CONCERN
VERSION 2.2
| Facility: |  |  | NPDES Permit No.: |  |  |  |  | Outfall:
| Analysis Hardness (mg/L): | 100 |  | Discharge Flow (MGD): |  |  | Analysis pH (SU): |  |  | 7
| Parameter |  | Maximum Concentration in Application or DMRs (µg/L) | Most Stringent Criterion (µg/L) | Candidate for PENTOXSD Modeling? | Most Stringent WQBEL (µg/L) |  | Screening Recommendation
[11 empty] | QL | Conservative? | BCS1M Screen 1 | Screening Low | Screening High | BCS1M Screen 2 | Final Rec.
Group 1 | Total Dissolved Solids |  |  | 500000 | [6 empty] | 2000 | Y |  | 1000000 | 5000000
| Chloride |  |  | 250000 | [6 empty] | 500 | Y
| Bromide |  |  | N/A | [6 empty] | 200 |  |  | 1000 | 10000
| Sulfate |  |  | 250000 | [6 empty] | 1000 | Y
| Fluoride |  |  | 2000 | [6 empty] | 200 | Y
Group 2 | Total Aluminum |  |  | 750 | [6 empty] | 10 | Y
| Total Antimony |  |  | 5.6 | [6 empty] | 2 | Y
| Total Arsenic |  |  | 10 | [6 empty] | 3 | Y
| Total Barium |  |  | 2400 | [6 empty] | 2 | Y
| Total Beryllium |  |  | N/A | [6 empty] | 1
| Total Boron |  |  | 1600 | [6 empty] | 200 | Y
| Total Cadmium |  |  | 0.271 | [6 empty] | 0.2 | Y
| Total Chromium |  |  | N/A | [6 empty] | 4
| Hexavalent Chromium |  |  | 10.395 | [6 empty] | 1 | Y
| Total Cobalt |  |  | 19 | [6 empty] | 1 | Y
| Total Copper |  |  | 9.33 | [6 empty] | 4 | Y
| Total Cyanide |  |  | N/A | [6 empty] | 10
| Total Iron |  |  | 1500 | [6 empty] | 20 | Y
| Dissolved Iron |  |  | 300 | [6 empty] | 20 | Y
| Total Lead |  |  | 3.18 | [6 empty] | 1 | Y
| Total Manganese |  |  | 1000 | [6 empty] | 2 | Y
| Total Mercury |  |  | 0.05 | [6 empty] | 0.2
| Total Molybdenum |  |  | N/A | [6 empty] | 4
| Total Nickel |  |  | 52.2 | [6 empty] | 4 | Y
| Total Phenols (Phenolics) |  |  | 5 | [6 empty] | 5
| Total Selenium |  |  | 4.9892 | [6 empty] | 7
| Total Silver |  |  | 3.78 | [6 empty] | 0.4 | Y
| Total Thallium |  |  | 0.24 | [6 empty] | 2
| Total Zinc |  |  | 119.8 | [6 empty] | 5 | Y
Group 3 | Acrolein |  |  | 3 | [6 empty] | 2 | Y
| Acrylamide |  |  | 0.07 | [6 empty] | 5 | 0
| Acrylonitrile |  |  | 0.051 | [6 empty] | 5
| Benzene |  |  | 1.2 | [6 empty] | 0.5 | Y
| Bromoform |  |  | 4.3 | [6 empty] | 0.5 | Y
| Carbon Tetrachloride |  |  | 0.23 | [6 empty] | 0.5
| Chlorobenzene |  |  | 130 | [6 empty] | 0.5 | Y
| Chlorodibromomethane |  |  | 0.4 | [6 empty] | 0.5
| Chloroethane |  |  | N/A | [6 empty] | 0.5
| 2-Chloroethyl Vinyl Ether |  |  | 3500 | [6 empty] | 5 | Y
| Chloroform |  |  | 5.7 | [6 empty] | 0.5 | Y
| Dichlorobromomethane |  |  | 0.55 | [6 empty] | 0.5 | Y
| 1,1-Dichloroethane |  |  | N/A | [6 empty] | 0.5
| 1,2-Dichloroethane |  |  | 0.38 | [6 empty] | 0.5
| 1,1-Dichloroethylene |  |  | 33 | [6 empty] | 0.5 | Y
| 1,2-Dichloropropane |  |  | 2200 | [6 empty] | 0.5 | Y
| 1,3-Dichloropropylene |  |  | 0.34 | [6 empty] | 0.5
| Ethylbenzene |  |  | 530 | [6 empty] | 0.5 | Y
| Methyl Bromide |  |  | 47 | [6 empty] | 0.5 | Y
| Methyl Chloride |  |  | 5500 | [6 empty] | 0.5 | Y
| Methylene Chloride |  |  | 4.6 | [6 empty] | 0.5 | Y
| 1,1,2,2-Tetrachloroethane |  |  | 0.17 | [6 empty] | 0.5
| Tetrachloroethylene |  |  | 0.69 | [6 empty] | 0.5 | Y
| Toluene |  |  | 330 | [6 empty] | 0.5 | Y
| 1,2-trans-Dichloroethylene |  |  | 140 | [6 empty] | 0.5 | Y
| 1,1,1-Trichloroethane |  |  | 610 | [6 empty] | 0.5 | Y
| 1,1,2-Trichloroethane |  |  | 0.59 | [6 empty] | 0.5 | Y
| Trichloroethylene |  |  | 2.5 | [6 empty] | 0.5 | Y
| Vinyl Chloride |  |  | 0.025 | [6 empty] | 0.5
Group 4 | 2-Chlorophenol |  |  | 81 | [6 empty] | 10 | Y
| 2,4-Dichlorophenol |  |  | 77 | [6 empty] | 10 | Y
| 2,4-Dimethylphenol |  |  | 130 | [6 empty] | 10 | Y
| 4,6-Dinitro-o-Cresol |  |  | 13 | [6 empty] | 10 | Y
| 2,4-Dinitrophenol |  |  | 69 | [6 empty] | 10 | Y
| 2-Nitrophenol |  |  | 1600 | [6 empty] | 10 | Y
| 4-Nitrophenol |  |  | 470 | [6 empty] | 10 | Y
| p-Chloro-m-Cresol |  |  | 30 | [6 empty] | 10 | Y
| Pentachlorophenol |  |  | 0.27 | [6 empty] | 10
| Phenol |  |  | 10400 | [6 empty] | 10 | Y
| 2,4,6-Trichlorophenol |  |  | 1.4 | [6 empty] | 10
Group 5 | Acenaphthene |  |  | 17 | [6 empty] | 2.5 | Y
| Acenaphthylene |  |  | N/A | [6 empty] | 2.5
| Anthracene |  |  | 8300 | [6 empty] | 2.5 | Y
| Benzidine |  |  | 8.6e-05 | [6 empty] | 50
| Benzo(a)Anthracene |  |  | 0.0038 | [6 empty] | 2.5
| Benzo(a)Pyrene |  |  | 0.0038 | [6 empty] | 2.5
| 3,4-Benzofluoranthene |  |  | 0.0038 | [6 empty] | 2.5
| Benzo(ghi)Perylene |  |  | N/A | [6 empty] | 2.5
| Benzo(k)Fluoranthene |  |  | 0.0038 | [6 empty] | 2.5
| Bis(2-Chloroethoxy)Methane |  |  | N/A | [6 empty] | 5
| Bis(2-Chloroethyl)Ether |  |  | 0.03 | [6 empty] | 5
| Bis(2-Chloroisopropyl)Ether |  |  | 1400 | [6 empty] | 5 | Y
| Bis(2-Ethylhexyl)Phthalate |  |  | 1.2 | [6 empty] | 5
| 4-Bromophenyl Phenyl Ether |  |  | 54 | [6 empty] | 5 | Y
| Butyl Benzyl Phthalate |  |  | 35 | [6 empty] | 5 | Y
| 2-Chloronaphthalene |  |  | 1000 | [6 empty] | 5 | Y
| 4-Chlorophenyl Phenyl Ether |  |  | N/A | [6 empty] | 5
| Chrysene |  |  | 0.0038 | [6 empty] | 2.5
| Dibenzo(a,h)Anthrancene |  |  | 0.0038 | [6 empty] | 2.5
| 1,2-Dichlorobenzene |  |  | 160 | [6 empty] | 0.5 | Y
| 1,3-Dichlorobenzene |  |  | 69 | [6 empty] | 0.5 | Y
| 1,4-Dichlorobenzene |  |  | 150 | [6 empty] | 0.5 | Y
| 3,3-Dichlorobenzidine |  |  | 0.021 | [6 empty] | 5
| Diethyl Phthalate |  |  | 800 | [6 empty] | 5 | Y
| Dimethyl Phthalate |  |  | 500 | [6 empty] | 5 | Y
| Di-n-Butyl Phthalate |  |  | 21 | [6 empty] | 5 | Y
| 2,4-Dinitrotoluene |  |  | 0.05 | [6 empty] | 5
| 2,6-Dinitrotoluene |  |  | 0.05 | [6 empty] | 5
| 1,4-Dioxane |  |  | N/A | [6 empty] | 1 |  |  | 10 | 100
| Di-n-Octyl Phthalate |  |  | N/A | [6 empty] | 5
| 1,2-Diphenylhydrazine |  |  | 0.036 | [6 empty] | 10
| Fluoranthene |  |  | 40 | [6 empty] | 2.5 | Y
| Fluorene |  |  | 1100 | [6 empty] | 2.5 | Y
| Hexachlorobenzene |  |  | 0.00028 | [6 empty] | 5
| Hexachlorobutadiene |  |  | 0.44 | [6 empty] | 0.5
| Hexachlorocyclopentadiene |  |  | 1 | [6 empty] | 5
| Hexachloroethane |  |  | 1.4 | [6 empty] | 5
| Indeno(1,2,3-cd)Pyrene |  |  | 0.0038 | [6 empty] | 2.5
| Isophorone |  |  | 35 | [6 empty] | 5 | Y
| Naphthalene |  |  | 43 | [6 empty] | 0.5 | Y
| Nitrobenzene |  |  | 17 | [6 empty] | 5 | Y
| n-Nitrosodimethylamine |  |  | 0.00069 | [6 empty] | 5
| n-Nitrosodi-n-Propylamine |  |  | 0.005 | [6 empty] | 5
| n-Nitrosodiphenylamine |  |  | 3.3 | [6 empty] | 5
| Phenanthrene |  |  | 1 | [6 empty] | 2.5
| Pyrene |  |  | 830 | [6 empty] | 2.5 | Y
| 1,2,4-Trichlorobenzene |  |  | 26 | [6 empty] | 0.5 | Y
Group 6 | Aldrin |  |  | 4.9e-05 | [6 empty] | 0.05
| alpha-BHC |  |  | 0.0026 | [6 empty] | 0.05
| beta-BHC |  |  | 0.0091 | [6 empty] | 0.05
| gamma-BHC |  |  | 0.098 | [6 empty] | 0.05 | Y
| delta BHC |  |  | N/A | [6 empty] | 0.05
| Chlordane |  |  | 0.0008 | [6 empty] | 1
| 4,4-DDT |  |  | 0.00022 | [6 empty] | 0.05
| 4,4-DDE |  |  | 0.00022 | [6 empty] | 0.05
| 4,4-DDD |  |  | 0.00031 | [6 empty] | 0.05
| Dieldrin |  |  | 5.2e-05 | [6 empty] | 0.05
| alpha-Endosulfan |  |  | 0.056 | [6 empty] | 0.05 | Y
| beta-Endosulfan |  |  | 0.056 | [6 empty] | 0.05 | Y
| Endosulfan Sulfate |  |  | N/A | [6 empty] | 0.05
| Endrin |  |  | 0.036 | [6 empty] | 0.05
| Endrin Aldehyde |  |  | 0.29 | [6 empty] | 0.05 | Y
| Heptachlor |  |  | 7.9e-05 | [6 empty] | 0.05
| Heptachlor Epoxide |  |  | 3.9e-05 | [6 empty] | 0.05
| PCB-1242 |  |  | N/A
| PCB-1254 |  |  | N/A
| PCB-1221 |  |  | N/A
| PCB-1232 |  |  | N/A
| PCB-1248 |  |  | N/A
| PCB-1260 |  |  | N/A
| PCB-1016 |  |  | N/A
| Toxaphene |  |  | 0.0002 | [6 empty] | 0.5
| 2,3,7,8-TCDD |  |  | 5e-09 | [6 empty] | 5e-06
Group 7 | Gross Alpha (pCi/L) |  |  | N/A | [6 empty] | 3
| Total Beta (pCi/L) |  |  | N/A | [6 empty] | 4
| Radium 226/228 (pCi/L) |  |  | N/A | [6 empty] | 1
| Total Strontium |  |  | 4000 | [6 empty] | 10 | Y
| Total Uranium |  |  | N/A | [6 empty] | 2
Note on AN10: From Reference sheet
Note on AO10: From Reference sheet
Note on AP10: If Most Stringent Criterion <> N/A for BCS1M, would limits or monitoring be required using normal approach
Note on AQ10: From Reference sheet
Note on AR10: From Reference sheet
Note on AS10: Recommendation based on screening thresholds

## Other Discharges
<
TOXICS SCREENING ANALYSIS
WATER QUALITY POLLUTANTS OF CONCERN
VERSION 2.2
Facility: |  |  | NPDES Permit No.: |  |  |  |  | Outfall:
Analysis Hardness (mg/L): | 100 |  | Discharge Flow (MGD): |  |  | Analysis pH (SU): |  |  | 7
Parameter |  | Maximum Concentration in Application or DMRs (µg/L) | Most Stringent Criterion (µg/L) | Candidate for PENTOXSD Modeling? | Most Stringent WQBEL (µg/L) |  | Screening Recommendation
[10 empty] | QL | Conservative? | BCS1M Screen 1 | Screening Low | Screening High | BCS1M Screen 2 | Final Rec.
Total Dissolved Solids |  |  | 500000 | [6 empty] | 2000 | Y |  | 1000000 | 5000000
Chloride |  |  | 250000 | [6 empty] | 500 | Y
Bromide |  |  | N/A | [6 empty] | 200 |  |  | 1000 | 10000
Sulfate |  |  | 250000 | [6 empty] | 1000 | Y
1,4-Dioxane |  |  | N/A | [6 empty] | 1 |  |  | 10 | 100
Note on AO10: If Most Stringent Criterion <> N/A for BCS1M, would limits or monitoring be required using normal approach
Note on AP10: From Reference sheet
Note on AQ10: From Reference sheet
Note on AR10: Recommendation based on screening thresholds

## Reference
Pollutant Name | Most Stringent Criterion (µg/L) | Aquatic Life - CCC (µg/L) | Aquatic Life - CMC (µg/L) | Human Health (µg/L) | Parameter Name | Carcinogen? | Lowest Ch. 16 MDL (µg/L) | Parameter Name | Target QL (µg/L) | Target QL Method | Target QL Basis | Parameter Name | Target QL < MSC? | Target QL < Ch 16 MDL? | EPA Minimum Level (µg/L) | Conservative? | Screening Level - Low | Screening Level - High | Y
1,1,1-Trichloroethane | 610 | 610 | 3000 |  | 1,1,1-Trichloroethane |  | 0.03 | 1,1,1-Trichloroethane | 0.5 | EPA 624 | BOL reporting limit | 1,1,1-Trichloroethane | Y |  | 10
1,1,2,2-Tetrachloroethane | 0.17 | 210 | 1000 | 0.17 | 1,1,2,2-Tetrachloroethane | Y | 0.03 | 1,1,2,2-Tetrachloroethane | 0.5 | EPA 624 | BOL reporting limit | 1,1,2,2-Tetrachloroethane |  |  | 10
1,1,2-Trichloroethane | 0.59 | 680 | 3400 | 0.59 | 1,1,2-Trichloroethane | Y | 0.02 | 1,1,2-Trichloroethane | 0.5 | EPA 624 | BOL reporting limit | 1,1,2-Trichloroethane | Y |  | 10
1,1-Dichloroethane |  |  |  |  | 1,1-Dichloroethane |  |  | 1,1-Dichloroethane | 0.5 | EPA 624 | BOL reporting limit | 1,1-Dichloroethane |  |  | 10
1,1-Dichloroethylene | 33 | 1500 | 7500 | 33 | 1,1-Dichloroethylene |  | 0.13 | 1,1-Dichloroethylene | 0.5 | EPA 624 | BOL reporting limit | 1,1-Dichloroethylene | Y |  | 10
1,2,3-Trichloropropane | 210 |  |  | 210 | 1,2,3-Trichloropropane |  |  | 1,2,3-Trichloropropane | 0.5 | EPA 624 | BOL reporting limit | 1,2,3-Trichloropropane | Y
1,2,4-Trichlorobenzene | 26 | 26 | 130 | 35 | 1,2,4-Trichlorobenzene |  | 0.05 | 1,2,4-Trichlorobenzene | 0.5 | EPA 624 | BOL reporting limit | 1,2,4-Trichlorobenzene | Y |  | 10
1,2,4-Trimethylbenzene | 72 |  |  | 72 | 1,2,4-Trimethylbenzene |  |  | 1,2,4-Trimethylbenzene | 0.5 | EPA 624 |  | 1,2,4-Trimethylbenzene | Y
1,2-Dichlorobenzene | 160 | 160 | 820 | 420 | 1,2-Dichlorobenzene |  | 0.15 | 1,2-Dichlorobenzene | 0.5 | EPA 624 | BOL reporting limit | 1,2-Dichlorobenzene | Y |  | 10
1,2-Dichloroethane | 0.38 | 3100 | 15000 | 0.38 | 1,2-Dichloroethane | Y | 0.03 | 1,2-Dichloroethane | 0.5 | EPA 624 | BOL reporting limit | 1,2-Dichloroethane |  |  | 10
1,2-Dichloropropane | 2200 | 2200 | 11000 |  | 1,2-Dichloropropane |  | 0.04 | 1,2-Dichloropropane | 0.5 | EPA 624 | BOL reporting limit | 1,2-Dichloropropane | Y |  | 10
1,2-Diphenylhydrazine | 0.036 | 3 | 15 | 0.036 | 1,2-Diphenylhydrazine | Y | 10 | 1,2-Diphenylhydrazine | 10 | EPA 8270C | Reasonable reporting limit from commercial laboratory. | 1,2-Diphenylhydrazine |  |  | 20
1,2-cis-Dichloroethylene | 12 |  |  | 12 | 1,2-cis-Dichloroethylene |  |  | 1,2-cis-Dichloroethylene | 0.5 | EPA 624 |  | 1,2-cis-Dichloroethylene | Y
1,2-trans-Dichloroethylene | 140 | 1400 | 6800 | 140 | 1,2-trans-Dichloroethylene |  | 0.1 | 1,2-trans-Dichloroethylene | 0.5 | EPA 624 | BOL reporting limit | 1,2-trans-Dichloroethylene | Y |  | 10
1,3,5-Trimethylbenzene | 72 |  |  | 72 | 1,3,5-Trimethylbenzene |  |  | 1,3,5-Trimethylbenzene | 0.5 | EPA 624 |  | 1,3,5-Trimethylbenzene | Y
1,3-Dichlorobenzene | 69 | 69 | 350 | 420 | 1,3-Dichlorobenzene |  | 0.32 | 1,3-Dichlorobenzene | 0.5 | EPA 624 | BOL reporting limit | 1,3-Dichlorobenzene | Y |  | 10
1,3-Dichloropropylene | 0.34 | 61 | 310 | 0.34 | 1,3-Dichloropropylene | Y | 0.2 | 1,3-Dichloropropylene | 0.5 | EPA 624 | This parameter should be split into cis and trans isomers, then the BoL reporting limit of 0.50 can be applied to each. | 1,3-Dichloropropylene |  |  | 10
1,4-Dichlorobenzene | 150 | 150 | 730 | 420 | 1,4-Dichlorobenzene |  | 0.24 | 1,4-Dichlorobenzene | 0.5 | EPA 624 | BOL reporting limit | 1,4-Dichlorobenzene | Y |  | 10
1,4-Dioxane |  |  |  |  | 1,4-Dioxane |  |  | 1,4-Dioxane | 1 | EPA 624 | BOL reporting limit | 1,4-Dioxane |  |  |  |  | 10 | 100
1-Propanol | 46000 | 46000 | 230000 |  | 1-Propanol |  |  | 1-Propanol | 100 | EPA 8015C | Reasonable reporting limit from commercial laboratory. | 1-Propanol | Y
2,3,7,8-TCDD | 5e-09 |  |  | 5e-09 | 2,3,7,8-TCDD | Y | 0.002 | 2,3,7,8-TCDD | 5e-06 | EPA 1613 | Reasonable reporting limit from commercial laboratory. | 2,3,7,8-TCDD |  | Y | 1e-05
2,4,6-Trichlorophenol | 1.4 | 91 | 460 | 1.4 | 2,4,6-Trichlorophenol | Y | 0.58 | 2,4,6-Trichlorophenol | 10 | EPA 625 | BOL reporting limit | 2,4,6-Trichlorophenol |  |  | 10
2,4-Dichlorophenol | 77 | 340 | 1700 | 77 | 2,4-Dichlorophenol |  | 0.39 | 2,4-Dichlorophenol | 10 | EPA 625 | BOL reporting limit | 2,4-Dichlorophenol | Y |  | 10
2,4-Dimethylphenol | 130 | 130 | 660 | 380 | 2,4-Dimethylphenol |  | 0.32 | 2,4-Dimethylphenol | 10 | EPA 625 | BOL reporting limit | 2,4-Dimethylphenol | Y |  | 10
2,4-Dinitrophenol | 69 | 130 | 660 | 69 | 2,4-Dinitrophenol |  | 13 | 2,4-Dinitrophenol | 10 | EPA 625 | BOL reporting limit | 2,4-Dinitrophenol | Y | Y | 50
2,4-Dinitrotoluene | 0.05 | 320 | 1600 | 0.05 | 2,4-Dinitrotoluene | Y | 0.02 | 2,4-Dinitrotoluene | 5 | EPA 625 | BOL reporting limit | 2,4-Dinitrotoluene |  |  | 10
2,6-Dinitrotoluene | 0.05 | 200 | 990 | 0.05 | 2,6-Dinitrotoluene | Y | 0.01 | 2,6-Dinitrotoluene | 5 | EPA 625 | BOL reporting limit | 2,6-Dinitrotoluene |  |  | 10
2-Butoxyethanol | 700 |  |  | 700 | 2-Butoxyethanol |  |  | 2-Butoxyethanol | 2 | EPA Method currently being researched |  | 2-Butoxyethanol | Y
2-Chloroethyl Vinyl Ether | 3500 | 3500 | 18000 |  | 2-Chloroethyl Vinyl Ether |  | 0.13 | 2-Chloroethyl Vinyl Ether | 5 | EPA 8260B | Reasonable reporting limit from commercial laboratory. | 2-Chloroethyl Vinyl Ether | Y |  | 10
2-Chloronaphthalene | 1000 |  |  | 1000 | 2-Chloronaphthalene |  | 0.94 | 2-Chloronaphthalene | 5 | EPA 625 | BOL reporting limit | 2-Chloronaphthalene | Y
2-Chlorophenol | 81 | 110 | 560 | 81 | 2-Chlorophenol |  | 0.31 | 2-Chlorophenol | 10 | EPA 625 | BOL reporting limit | 2-Chlorophenol | Y |  | 10
2-Hexanone | 4300 | 4300 | 21000 |  | 2-Hexanone |  |  | 2-Hexanone | 2.5 | EPA 624 | BOL reporting limit | 2-Hexanone | Y
2-Nitrophenol | 1600 | 1600 | 8000 |  | 2-Nitrophenol |  | 0.45 | 2-Nitrophenol | 10 | EPA 625 | BOL reporting limit | 2-Nitrophenol | Y |  | 20
2-Propanol | 89000 | 89000 | 440000 |  | 2-Propanol |  |  | 2-Propanol | 0.5 | EPA 8260B | Reasonable reporting limit from commercial laboratory. | 2-Propanol | Y
3,3-Dichlorobenzidine | 0.021 |  |  | 0.021 | 3,3-Dichlorobenzidine | Y | 0.13 | 3,3-Dichlorobenzidine | 5 | EPA 625 | BOL reporting limit | 3,3-Dichlorobenzidine |  |  | 50
3,4-Benzofluoranthene | 0.0038 |  |  | 0.0038 | 3,4-Benzofluoranthene | Y | 0.018 | 3,4-Benzofluoranthene | 2.5 | EPA 625 | BOL reporting limit | 3,4-Benzofluoranthene
4,4-DDD | 0.00031 | 0.001 | 1.1 | 0.00031 | 4,4-DDD | Y | 0.011 | 4,4-DDD | 0.05 | EPA 625 | BOL reporting limit | 4,4-DDD
4,4-DDE | 0.00022 | 0.001 | 1.1 | 0.00022 | 4,4-DDE | Y | 0.004 | 4,4-DDE | 0.05 | EPA 625 | BOL reporting limit | 4,4-DDE
4,4-DDT | 0.00022 | 0.001 | 1.1 | 0.00022 | 4,4-DDT | Y | 0.012 | 4,4-DDT | 0.05 | EPA 625 | BOL reporting limit | 4,4-DDT
4,6-Dinitro-o-Cresol | 13 | 16 | 80 | 13 | 4,6-Dinitro-o-Cresol |  |  | 4,6-Dinitro-o-Cresol | 10 | EPA 625 | BOL reporting limit | 4,6-Dinitro-o-Cresol | Y
4-Bromophenyl Phenyl Ether | 54 | 54 | 270 |  | 4-Bromophenyl Phenyl Ether |  | 1.9 | 4-Bromophenyl Phenyl Ether | 5 | EPA 625 | BOL reporting limit | 4-Bromophenyl Phenyl Ether | Y |  | 10
4-Chlorophenyl Phenyl Ether |  |  |  |  | 4-Chlorophenyl Phenyl Ether |  |  | 4-Chlorophenyl Phenyl Ether | 5 | EPA 625 | BOL reporting limit | 4-Chlorophenyl Phenyl Ether |  |  | 10
4-Nitrophenol | 470 | 470 | 2300 |  | 4-Nitrophenol |  | 0.7 | 4-Nitrophenol | 10 | EPA 625 | BOL reporting limit | 4-Nitrophenol | Y |  | 50
Acenaphthene | 17 | 17 | 83 | 670 | Acenaphthene |  | 1.8 | Acenaphthene | 2.5 | EPA 625 | BOL reporting limit | Acenaphthene | Y |  | 10
Acenaphthylene |  |  |  |  | Acenaphthylene |  |  | Acenaphthylene | 2.5 | EPA 625 | BOL reporting limit | Acenaphthylene |  |  | 10
Acetone | 3500 | 86000 | 450000 | 3500 | Acetone |  |  | Acetone | 2.5 | EPA 624 | BOL reporting limit | Acetone | Y |  | 50
Acrolein | 3 | 3 | 3 | 6 | Acrolein |  | 0.7 | Acrolein | 2 | EPA 8260B | Reasonable reporting limit from commercial laboratory. | Acrolein | Y |  | 50
Acrylamide | 0.07 |  |  | 0.07 | Acrylamide | Y |  | Acrylamide | 0.1 | ALS Environmental Method |  | Acrylamide
Acrylonitrile | 0.051 | 130 | 650 | 0.051 | Acrylonitrile | Y | 0.5 | Acrylonitrile | 5 | EPA 8260B | Reasonable reporting limit from commercial laboratory. | Acrylonitrile |  |  | 50
Aldrin | 4.9e-05 | 0.1 | 3 | 4.9e-05 | Aldrin | Y | 0.004 | Aldrin | 0.05 | EPA 608 | BOL reporting limit | Aldrin
alpha-BHC | 0.0026 |  |  | 0.0026 | alpha-BHC | Y | 0.003 | alpha-BHC | 0.05 | EPA 625 | BOL reporting limit | alpha-BHC
alpha-Endosulfan | 0.056 | 0.056 | 0.22 | 62 | alpha-Endosulfan |  | 0.014 | alpha-Endosulfan | 0.05 | EPA 608 | BOL reporting limit | alpha-Endosulfan | Y
Anthracene | 8300 |  |  | 8300 | Anthracene |  | 0.66 | Anthracene | 2.5 | EPA 625 | BOL reporting limit | Anthracene | Y |  | 10
Benzene | 1.2 | 130 | 640 | 1.2 | Benzene | Y | 0.2 | Benzene | 0.5 | EPA 624 | BOL reporting limit | Benzene | Y |  | 10
Benzene Metadisulfonic Acid | 1600000 | 1600000 | 2600000 |  | Benzene Metadisulfonic Acid |  |  | Benzene Metadisulfonic Acid |  |  |  | Benzene Metadisulfonic Acid | Y
Benzene Monosulfonic Acid | 1200000 | 1200000 | 2000000 |  | Benzene Monosulfonic Acid |  |  | Benzene Monosulfonic Acid |  |  |  | Benzene Monosulfonic Acid | Y
Benzidine | 8.6e-05 | 59 | 300 | 8.6e-05 | Benzidine | Y | 44 | Benzidine | 50 | EPA 625 | Reasonable reporting limit from commercial laboratory. | Benzidine |  |  | 50
Benzo(a)Anthracene | 0.0038 | 0.1 | 0.5 | 0.0038 | Benzo(a)Anthracene | Y | 0.013 | Benzo(a)Anthracene | 2.5 | EPA 625 | BOL reporting limit | Benzo(a)Anthracene |  |  | 10
Benzo(a)Pyrene | 0.0038 |  |  | 0.0038 | Benzo(a)Pyrene | Y | 0.023 | Benzo(a)Pyrene | 2.5 | EPA 625 | BOL reporting limit | Benzo(a)Pyrene |  |  | 10
Benzo(ghi)Perylene |  |  |  |  | Benzo(ghi)Perylene |  |  | Benzo(ghi)Perylene | 2.5 | EPA 625 | BOL reporting limit | Benzo(ghi)Perylene |  |  | 20
Benzo(k)Fluoranthene | 0.0038 |  |  | 0.0038 | Benzo(k)Fluoranthene | Y | 0.017 | Benzo(k)Fluoranthene | 2.5 | EPA 625 | BOL reporting limit | Benzo(k)Fluoranthene |  |  | 10
Benzyl Chloride | 0.2 |  |  | 0.2 | Benzyl Chloride | Y |  | Benzyl Chloride | 0.5 | EPA 8260B |  | Benzyl Chloride
beta-BHC | 0.0091 |  |  | 0.0091 | beta-BHC | Y | 0.006 | beta-BHC | 0.05 | EPA 625 | BOL reporting limit | beta-BHC
beta-Endosulfan | 0.056 | 0.056 | 0.22 | 62 | beta-Endosulfan |  | 0.004 | beta-Endosulfan | 0.05 | EPA 608 | BOL reporting limit | beta-Endosulfan | Y
Bis(2-Chloroethoxy)Methane |  |  |  |  | Bis(2-Chloroethoxy)Methane |  |  | Bis(2-Chloroethoxy)Methane | 5 | EPA 625 | BOL reporting limit | Bis(2-Chloroethoxy)Methane
Bis(2-Chloroethyl)Ether | 0.03 | 6000 | 30000 | 0.03 | Bis(2-Chloroethyl)Ether | Y | 0.3 | Bis(2-Chloroethyl)Ether | 5 | EPA 625 | BOL reporting limit | Bis(2-Chloroethyl)Ether |  |  | 10
Bis(2-Chloroisopropyl)Ether | 1400 |  |  | 1400 | Bis(2-Chloroisopropyl)Ether |  | 0.8 | Bis(2-Chloroisopropyl)Ether | 5 | EPA 625 | BOL reporting limit | Bis(2-Chloroisopropyl)Ether | Y |  | 10
Bis(2-Ethylhexyl)Phthalate | 1.2 | 910 | 4500 | 1.2 | Bis(2-Ethylhexyl)Phthalate | Y | 2 | Bis(2-Ethylhexyl)Phthalate | 5 | EPA 625 | BOL reporting limit | Bis(2-Ethylhexyl)Phthalate |  |  | 10
Bromide |  |  |  |  | Bromide |  |  | Bromide | 200 | EPA 300.0 | BOL reporting limit | Bromide |  |  |  | Y | 1000 | 10000
Bromoform | 4.3 | 370 | 1800 | 4.3 | Bromoform | Y | 0.2 | Bromoform | 0.5 | EPA 624 | BOL reporting limit | Bromoform | Y
Butyl Benzyl Phthalate | 35 | 35 | 140 | 150 | Butyl Benzyl Phthalate |  | 0.34 | Butyl Benzyl Phthalate | 5 | EPA 625 | BOL reporting limit | Butyl Benzyl Phthalate | Y |  | 10
Carbon Tetrachloride | 0.23 | 560 | 2800 | 0.23 | Carbon Tetrachloride | Y | 0.12 | Carbon Tetrachloride | 0.5 | EPA 624 | BOL reporting limit | Carbon Tetrachloride |  |  | 10
Chlordane | 0.0008 | 0.0043 | 2.4 | 0.0008 | Chlordane | Y | 0.014 | Chlordane | 1 | EPA 608 | Reasonable reporting limit from commercial laboratory. | Chlordane
Chloride | 250000 |  |  | 250000 | Chloride |  |  | Chloride | 500 | EPA 300.0 | BOL reporting limit | Chloride | Y |  |  | Y | 250000 | 2000000
Chlorobenzene | 130 | 240 | 1200 | 130 | Chlorobenzene |  | 0.2 | Chlorobenzene | 0.5 | EPA 624 | BOL reporting limit | Chlorobenzene | Y |  | 10
Chlorodibromomethane | 0.4 |  |  | 0.4 | Chlorodibromomethane | Y | 0.09 | Chlorodibromomethane | 0.5 | EPA 624 | BOL reporting limit | Chlorodibromomethane |  |  | 10
Chloroethane |  |  |  |  | Chloroethane |  |  | Chloroethane | 0.5 | EPA 624 | BOL reporting limit | Chloroethane |  |  | 50
Chloroform | 5.7 | 390 | 1900 | 5.7 | Chloroform | Y | 0.05 | Chloroform | 0.5 | EPA 624 | BOL reporting limit | Chloroform | Y |  | 10
Chrysene | 0.0038 |  |  | 0.0038 | Chrysene | Y | 0.15 | Chrysene | 2.5 | EPA 625 | BOL reporting limit | Chrysene |  |  | 10
Color (Pt-Co) | 75000 |  |  | 75000 | Color (Pt-Co) |  |  | Color (Pt-Co) | 5 | SM 2120B | BOL reporting limit | Color (Pt-Co) | Y |  |  | Y
Cyclohexylamine | 1000 |  |  | 1000 | Cyclohexylamine |  |  | Cyclohexylamine |  |  |  | Cyclohexylamine | Y
delta BHC |  |  |  |  | Delta BHC |  |  | Delta BHC | 0.05 | EPA 625 | BOL reporting limit | Delta BHC
Diazinon | 0.17 | 0.17 | 0.17 |  | Diazinon |  |  | Diazinon | 0.0015 | CalTest Method "Pyrethroids by GCMS-NCI-SIM" | Reasonable reporting limit from commercial laboratory. | Diazinon | Y
Dibenzo(a,h)Anthrancene | 0.0038 |  |  | 0.0038 | Dibenzo(a,h)Anthrancene | Y | 0.03 | Dibenzo(a,h)Anthrancene | 2.5 | EPA 625 | BOL reporting limit | Dibenzo(a,h)Anthrancene
Dibromochloromethane |  |  |  |  | Dibromochloromethane |  |  | Dibromochloromethane | 0.5 | EPA 624 | BOL reporting limit | Dibromochloromethane
Dibromomethane |  |  |  |  | Dibromomethane |  |  | Dibromomethane | 0.5 | EPA 624 | BOL reporting limit | Dibromomethane
Dichlorobromomethane | 0.55 |  |  | 0.55 | Dichlorobromomethane | Y |  | Dichlorobromomethane | 0.5 | EPA 624 | BOL reporting limit | Dichlorobromomethane | Y |  | 10
Dichlorodifluoromethane |  |  |  |  | Dichlorodifluoromethane |  |  | Dichlorodifluoromethane | 0.5 | EPA 624 | BOL reporting limit | Dichlorodifluoromethane
Dieldrin | 5.2e-05 | 0.056 | 0.24 | 5.2e-05 | Dieldrin |  | 0.002 | Dieldrin | 0.05 | EPA 608 | BOL reporting limit | Dieldrin
Diethyl Phthalate | 800 | 800 | 4000 | 17000 | Diethyl Phthalate |  | 0.49 | Diethyl Phthalate | 5 | EPA 625 | BOL reporting limit | Diethyl Phthalate | Y |  | 10
Dimethyl Phthalate | 500 | 500 | 2500 | 270000 | Dimethyl Phthalate |  | 0.29 | Dimethyl Phthalate | 5 | EPA 625 | BOL reporting limit | Dimethyl Phthalate | Y |  | 10
Di-n-Butyl Phthalate | 21 | 21 | 110 | 2000 | Di-n-Butyl Phthalate |  | 0.36 | Di-n-Butyl Phthalate | 5 | EPA 625 | BOL reporting limit | Di-n-Butyl Phthalate | Y |  | 10
Di-n-Octyl Phthalate |  |  |  |  | Di-n-Octyl Phthalate |  |  | Di-n-Octyl Phthalate | 5 | EPA 625 | BOL reporting limit | Di-n-Octyl Phthalate |  |  | 10
Dissolved Iron | 300 |  |  | 300 | Dissolved Iron |  | 1 | Dissolved Iron | 20 | EPA 200.7 | BOL reporting limit | Dissolved Iron | Y |  |  | Y
Endosulfan Sulfate |  |  |  |  | Endosulfan Sulfate |  |  | Endosulfan Sulfate | 0.05 | EPA 608 | BOL reporting limit | Endosulfan Sulfate
Endrin | 0.036 | 0.036 | 0.086 | 0.059 | Endrin |  | 0.006 | Endrin | 0.05 | EPA 608 | BOL reporting limit | Endrin
Endrin Aldehyde | 0.29 |  |  | 0.29 | Endrin Aldehyde |  | 0.023 | Endrin Aldehyde | 0.05 | EPA 608 | BOL reporting limit | Endrin Aldehyde | Y
Ethylbenzene | 530 | 580 | 2900 | 530 | Ethylbenzene |  | 0.2 | Ethylbenzene | 0.5 | EPA 624 | BOL reporting limit | Ethylbenzene | Y |  | 10
Ethylene Glycol |  |  |  |  | Ethylene Glycol |  |  | Ethylene Glycol | 1000 | EPA 8015D | BOL reporting limit | Ethylene Glycol
Fluoranthene | 40 | 40 | 200 | 130 | Fluoranthene |  | 0.21 | Fluoranthene | 2.5 | EPA 625 | BOL reporting limit | Fluoranthene | Y |  | 10
Fluorene | 1100 |  |  | 1100 | Fluorene |  | 0.21 | Fluorene | 2.5 | EPA 625 | BOL reporting limit | Fluorene | Y |  | 10
Fluoride | 2000 |  |  | 2000 | Fluoride |  |  | Fluoride | 200 | EPA 300.0 | BOL reporting limit | Fluoride | Y |  |  | Y
Formaldehyde | 440 | 440 | 2200 | 700 | Formaldehyde |  |  | Formaldehyde | 21.5 | EPA 8315A | BOL reporting limit | Formaldehyde | Y
Free Available Cyanide | 5.2 | 5.2 | 22 | 140 | Free Available Cyanide |  | 1 | Free Available Cyanide | 1 | BoL Method | BOL reporting limit | Free Available Cyanide | Y
gamma-BHC | 0.098 |  | 0.95 | 0.098 | gamma-BHC |  | 0.004 | gamma-BHC | 0.05 | EPA 625 | BOL reporting limit | gamma-BHC | Y
Gross Alpha (pCi/L) |  |  |  |  | Gross Alpha (pCi/L) |  |  | Gross Alpha (pCi/L) | 3 | EPA 900.0 | BOL reporting limit | Gross Alpha (pCi/L)
Heptachlor | 7.9e-05 | 0.0038 | 0.52 | 7.9e-05 | Heptachlor | Y | 0.003 | Heptachlor | 0.05 | EPA 608 | BOL reporting limit | Heptachlor
Heptachlor Epoxide | 3.9e-05 | 0.0038 | 0.5 | 3.9e-05 | Heptachlor Epoxide | Y | 0.083 | Heptachlor Epoxide | 0.05 | EPA 608 | BOL reporting limit | Heptachlor Epoxide |  | Y
Hexachlorobenzene | 0.00028 |  |  | 0.00028 | Hexachlorobenzene | Y | 0.05 | Hexachlorobenzene | 5 | EPA 625 | BOL reporting limit | Hexachlorobenzene |  |  | 10
Hexachlorobutadiene | 0.44 | 2 | 10 | 0.44 | Hexachlorobutadiene | Y | 0.34 | Hexachlorobutadiene | 0.5 | EPA 624 | BOL reporting limit | Hexachlorobutadiene |  |  | 10
Hexachlorocyclopentadiene | 1 | 1 | 5 | 40 | Hexachlorocyclopentadiene |  | 0.4 | Hexachlorocyclopentadiene | 5 | EPA 625 | BOL reporting limit | Hexachlorocyclopentadiene |  |  | 10
Hexachloroethane | 1.4 | 12 | 60 | 1.4 | Hexachloroethane | Y | 0.03 | Hexachloroethane | 5 | EPA 625 | BOL reporting limit | Hexachloroethane |  |  | 10
Hexavalent Chromium | 10.395 | 10.395 | 16.2933 |  | Hexavalent Chromium |  | 7 | Hexavalent Chromium | 1 | EPA 218.6 | BOL reporting limit | Hexavalent Chromium | Y | Y
Indeno(1,2,3-cd)Pyrene | 0.0038 |  |  | 0.0038 | Indeno(1,2,3-cd)Pyrene |  | 0.043 | Indeno(1,2,3-cd)Pyrene | 2.5 | EPA 625 | BOL reporting limit | Indeno(1,2,3-cd)Pyrene |  |  | 20
Isophorone | 35 | 2100 | 10000 | 35 | Isophorone |  | 2.2 | Isophorone | 5 | EPA 625 | BOL reporting limit | Isophorone | Y |  | 10
Methyl Bromide | 47 | 110 | 550 | 47 | Methyl Bromide |  | 1.18 | Methyl Bromide | 0.5 | EPA 624 | BOL reporting limit | Methyl Bromide | Y | Y
Methyl Chloride | 5500 | 5500 | 28000 |  | Methyl Chloride |  | 0.08 | Methyl Chloride | 0.5 | EPA 624 | BOL reporting limit | Methyl Chloride | Y
Methyl Ethyl Ketone | 21000 | 32000 | 230000 | 21000 | Methyl Ethyl Ketone |  |  | Methyl Ethyl Ketone | 2.5 | EPA 624 | BOL reporting limit | Methyl Ethyl Ketone | Y |  | 50
Methyl Isobutyl Ketone | 5000 | 5000 | 26000 |  | Methyl Isobutyl Ketone |  |  | Methyl Isobutyl Ketone | 2.5 | EPA 624 | BOL reporting limit | Methyl Isobutyl Ketone | Y
Methylene Chloride | 4.6 | 2400 | 12000 | 4.6 | Methylene Chloride | Y | 0.25 | Methylene Chloride | 0.5 | EPA 624 | BOL reporting limit | Methylene Chloride | Y |  | 10
Metolachlor | 69 |  |  | 69 | Metolachlor |  |  | Metolachlor | 0.05 | EPA 608 | BOL reporting limit | Metolachlor | Y
MTBE |  |  |  |  | MTBE |  |  | MTBE | 0.5 | EPA 624 | BOL reporting limit | MTBE
Naphthalene | 43 | 43 | 140 |  | Naphthalene |  | 1.6 | Naphthalene | 0.5 | EPA 624 | BOL reporting limit | Naphthalene | Y | Y | 10
Nitrite plus Nitrate as N | 10000 |  |  | 10000 | Nitrite plus Nitrate as N |  |  | Nitrite plus Nitrate as N | 40 | EPA 353.2 | BOL reporting limit | Nitrite plus Nitrate as N | Y
Nitrobenzene | 17 | 810 | 4000 | 17 | Nitrobenzene |  | 1.9 | Nitrobenzene | 5 | EPA 625 | BOL reporting limit | Nitrobenzene | Y |  | 10
n-Nitrosodimethylamine | 0.00069 | 3400 | 17000 | 0.00069 | N-Nitrosodimethylamine | Y | 0.15 | N-Nitrosodimethylamine | 5 | EPA 625 | BOL reporting limit | N-Nitrosodimethylamine
n-Nitrosodi-n-Propylamine | 0.005 |  |  | 0.005 | N-Nitrosodi-N-Propylamine | Y | 0.46 | N-Nitrosodi-N-Propylamine | 5 | EPA 625 | BOL reporting limit | N-Nitrosodi-N-Propylamine |  |  | 20
n-Nitrosodiphenylamine | 3.3 | 59 | 300 | 3.3 | N-Nitrosodiphenylamine | Y | 0.81 | N-Nitrosodiphenylamine | 5 | EPA 625 | Reasonable reporting limit from commercial laboratory. | N-Nitrosodiphenylamine |  |  | 20
Nonylphenol | 6.6 | 6.6 | 28 |  | Nonylphenol |  |  | Nonylphenol | 5 | USGS "Determination of Wastewater Compounds in Whole Water by Continuous Liquid–Liquid Extraction and Capillary-Column Gas Chromatography/ Mass Spectrometry" |  | Nonylphenol | Y
Osmotic Pressure (mOs/kg) | 50000 |  | 50000 |  | Osmotic Pressure (mOs/kg) |  |  | Osmotic Pressure (mOs/kg) | 5 | BoL Method | BOL reporting limit | Osmotic Pressure (mOs/kg) | Y |  |  | Y
PCB-1016 |  |  |  |  | PCB-1016 |  |  | PCB-1016 | 0.25 | EPA 608 | BOL reporting limit | PCB-1016
PCB-1221 |  |  |  |  | PCB-1221 |  | 30 | PCB-1221 | 0.25 | EPA 608 | BOL reporting limit | PCB-1221
PCB-1232 |  |  |  |  | PCB-1232 |  |  | PCB-1232 | 0.25 | EPA 608 | BOL reporting limit | PCB-1232
PCB-1242 |  |  |  |  | PCB-1242 |  | 0.065 | PCB-1242 | 0.25 | EPA 608 | BOL reporting limit | PCB-1242
PCB-1248 |  |  |  |  | PCB-1248 |  |  | PCB-1248 | 0.25 | EPA 608 | BOL reporting limit | PCB-1248
PCB-1254 |  |  |  |  | PCB-1254 |  |  | PCB-1254 | 0.25 | EPA 608 | BOL reporting limit | PCB-1254
PCB-1260 |  |  |  |  | PCB-1260 |  |  | PCB-1260 | 0.25 | EPA 608 | BOL reporting limit | PCB-1260
PCBs, Total | 6.4e-05 | 0.014 |  | 6.4e-05 | PCBs, Total | Y |  | PCBs, Total | 1.75 | EPA 608 | The RL should at least be the combination of the other RLs involved. | PCBs, Total
p-Chloro-m-Cresol | 30 | 30 | 160 |  | p-Chloro-m-Cresol |  | 0.36 | p-Chloro-m-Cresol | 10 | EPA 625 | BOL reporting limit | p-Chloro-m-Cresol | Y
p-Cresol | 160 | 160 | 800 |  | p-Cresol |  |  | p-Cresol | 20 | EPA 625 | BOL reporting limit | p-Cresol | Y |  | 20
p-Phenol Sulfonic Acid | 1400000 | 1400000 | 3500000 |  | p-Phenol Sulfonic Acid |  |  | p-Phenol Sulfonic Acid |  |  |  | p-Phenol Sulfonic Acid | Y
Pentachlorophenol | 0.27 | 6.6926 | 8.7233 | 0.27 | Pentachlorophenol | Y | 0.59 | Pentachlorophenol | 10 | EPA 625 | BOL reporting limit | Pentachlorophenol |  |  | 50
Phenanthrene | 1 | 1 | 5 |  | Phenanthrene |  | 0.64 | Phenanthrene | 2.5 | EPA 625 | BOL reporting limit | Phenanthrene |  |  | 10
Phenol | 10400 |  |  | 10400 | Phenol |  | 0.14 | Phenol | 10 | EPA 625 | BOL reporting limit | Phenol | Y |  | 10
Pyrene | 830 |  |  | 830 | Pyrene |  | 0.27 | Pyrene | 2.5 | EPA 625 | BOL reporting limit | Pyrene | Y |  | 10
Radium 226/228 (pCi/L) |  |  |  |  | Radium 226/228 (pCi/L) |  |  | Radium 226/228 (pCi/L) | 1 | EPA 903.1 | BOL reporting limit | Radium 226/228 (pCi/L)
Resorcinol | 2700 | 7200 | 28000 | 2700 | Resorcinol |  |  | Resorcinol |  |  |  | Resorcinol | Y
Sulfate | 250000 |  |  | 250000 | Sulfate |  |  | Sulfate | 1000 | EPA 300.0 | BOL reporting limit | Sulfate | Y |  |  | Y | 250000 | 2000000
Tetrachloroethylene | 0.69 | 140 | 700 | 0.69 | Tetrachloroethylene | Y | 0.03 | Tetrachloroethylene | 0.5 | EPA 624 | BOL reporting limit | Tetrachloroethylene | Y |  | 10
Toluene | 330 | 330 | 1700 | 1300 | Toluene |  | 0.2 | Toluene | 0.5 | EPA 624 | BOL reporting limit | Toluene | Y |  | 10
Total Aluminum | 750 |  | 750 |  | Total Aluminum |  | 1 | Total Aluminum | 10 | EPA 200.8 | BOL reporting limit | Total Aluminum | Y |  |  | Y
Total Antimony | 5.6 | 220 | 1100 | 5.6 | Total Antimony |  | 0.4 | Total Antimony | 2 | EPA 200.8 | BOL reporting limit | Total Antimony | Y |  |  | Y
Total Arsenic | 10 | 150 | 340 | 10 | Total Arsenic |  | 0.5 | Total Arsenic | 3 | EPA 200.8 | BOL reporting limit | Total Arsenic | Y |  |  | Y
Total Barium | 2400 | 4100 | 21000 | 2400 | Total Barium |  | 1 | Total Barium | 2 | EPA 200.8 | BOL reporting limit | Total Barium | Y |  |  | Y
Total Beryllium |  |  |  |  | Total Beryllium |  |  | Total Beryllium | 1 | EPA 200.7 | BOL reporting limit | Total Beryllium |  |  |  | Y
Total Beta (pCi/L) |  |  |  |  | Total Beta (pCi/L) |  |  | Total Beta (pCi/L) | 4 | EPA 900.0 | BOL reporting limit | Total Beta (pCi/L)
Total Boron | 1600 | 1600 | 8100 | 3100 | Total Boron |  | 0.2 | Total Boron | 200 | EPA 200.7 | BOL reporting limit | Total Boron | Y |  |  | Y
Total Cadmium | 0.271 | 0.27062 | 2.1332 |  | Total Cadmium |  | 0.05 | Total Cadmium | 0.2 | EPA 200.8 | BOL reporting limit | Total Cadmium | Y |  |  | Y
Total Chromium |  |  |  |  | Total Chromium |  |  | Total Chromium | 4 | EPA 200.8 | BOL reporting limit | Total Chromium |  |  |  | Y
Total Chromium (III) | 86.2 | 86.1797 | 1803.049 |  | Total Chromium (III) |  | 0.1 | Total Chromium (III) | 4 | EPA 200.8 | The RL should at least be the combination of the other RLs involved. | Total Chromium (III) | Y |  |  | Y
Total Cobalt | 19 | 19 | 95 |  | Total Cobalt |  | 0.09 | Total Cobalt | 1 | EPA 200.8 | BOL reporting limit | Total Cobalt | Y |  |  | Y
Total Copper | 9.33 | 9.3289 | 13.9991 |  | Total Copper |  | 0.5 | Total Copper | 4 | EPA 200.8 | BOL reporting limit | Total Copper | Y |  |  | Y
Total Cyanide |  |  |  |  | Total Cyanide |  |  | Total Cyanide | 10 | EPA 335.4 | BOL reporting limit | Total Cyanide
Total Dissolved Solids | 500000 |  |  | 500000 | Total Dissolved Solids |  |  | Total Dissolved Solids | 2000 | USGS-I-1749 | BOL reporting limit | Total Dissolved Solids | Y |  |  | Y | 1000000 | 5000000
Total Iron | 1500 | 1500 |  |  | Total Iron |  | 1 | Total Iron | 20 | EPA 200.7 | BOL reporting limit | Total Iron | Y |  |  | Y
Total Lead | 3.18 | 3.1816 | 81.6451 |  | Total Lead |  | 0.6 | Total Lead | 1 | EPA 200.8 | BOL reporting limit | Total Lead | Y |  |  | Y
Total Manganese | 1000 |  |  | 1000 | Total Manganese |  | 0.1 | Total Manganese | 2 | EPA 200.8 | BOL reporting limit | Total Manganese | Y |  |  | Y
Total Mercury | 0.05 | 0.90588 | 1.6471 | 0.05 | Total Mercury |  | 0.0002 | Total Mercury | 0.2 | EPA 245.1 | BOL reporting limit | Total Mercury |  |  |  | Y
Total Molybdenum |  |  |  |  | Total Molybdenum |  |  | Total Molybdenum | 4 | EPA 200.8 | BOL reporting limit | Total Molybdenum |  |  |  | Y | 500 | 5000
Total Nickel | 52.2 | 52.163 | 469.1741 | 610 | Total Nickel |  | 0.5 | Total Nickel | 4 | EPA 200.8 | BOL reporting limit | Total Nickel | Y |  |  | Y
Total Phenols (Phenolics) | 5 |  |  | 5 | Total Phenols (Phenolics) |  | 2 | Total Phenols (Phenolics) | 5 | EPA 420.4 | BOL reporting limit | Total Phenols (Phenolics)
Total Residual Chlorine | 0.011 | 0.011 | 0.019 |  | Total Residual Chlorine |  |  | Total Residual Chlorine | 20 | Reaserch from accredited labs from 2011. See document TRC MDL for NPDES Permits (May 2011) | BOL reporting limit | Total Residual Chlorine
Total Selenium | 4.9892 | 4.9892 |  |  | Total Selenium |  | 0.6 | Total Selenium | 7 | EPA 200.8 | BOL reporting limit | Total Selenium |  |  |  | Y
Total Silver | 3.78 |  | 3.7844 |  | Total Silver |  | 0.1 | Total Silver | 0.4 | EPA 200.8 | BOL reporting limit | Total Silver | Y |  |  | Y
Total Strontium | 4000 |  |  | 4000 | Total Strontium |  |  | Total Strontium | 10 | EPA 200.7 | BOL reporting limit | Total Strontium | Y |  |  | Y
Total Thallium | 0.24 | 13 | 65 | 0.24 | Total Thallium |  | 0.3 | Total Thallium | 2 | EPA 200.8 | BOL reporting limit | Total Thallium |  |  |  | Y
Total Tungsten |  |  |  |  | Total Tungsten |  |  | Total Tungsten | 1000 | EPA 200.7 | BOL reporting limit | Total Tungsten |  |  |  | Y
Total Uranium |  |  |  |  | Total Uranium |  |  | Total Uranium | 2 | This number is by Total Uranium Analysis via a UA-3 Uranium analizer, but that may be obsolete now. I have a call into the Radiation Measurements to see if they have a different method they are using now. If anything, I think our QL could be lowered. | BOL reporting limit | Total Uranium |  |  |  | Y
Total Vanadium | 100 | 100 | 510 |  | Total Vanadium |  |  | Total Vanadium | 13 | EPA 200.8 | BOL reporting limit | Total Vanadium | Y |  |  | Y
Total Xylenes | 210 | 210 | 1100 | 70000 | Total Xylenes |  |  | Total Xylenes | 1.5 | EPA 624 | The RL should at least be the combination of the other RLs involved. | Total Xylenes | Y
Total Zinc | 119.8 | 119.8164 | 119.8164 |  | Total Zinc |  | 0.05 | Total Zinc | 5 | EPA 200.8 | BOL reporting limit | Total Zinc | Y |  |  | Y
Toxaphene | 0.0002 | 0.0002 | 0.73 | 0.00028 | Toxaphene | Y | 0.24 | Toxaphene | 0.5 | EPA 608 | BOL reporting limit | Toxaphene
Trichloroethylene | 2.5 | 450 | 2300 | 2.5 | Trichloroethylene | Y | 0.12 | Trichloroethylene | 0.5 | EPA 624 | BOL reporting limit | Trichloroethylene | Y |  | 10
Trichlorofluoromethane |  |  |  |  | Trichlorofluoromethane |  |  | Trichlorofluoromethane | 0.5 | EPA 624 | BOL reporting limit | Trichlorofluoromethane
Vinyl Chloride | 0.025 |  |  | 0.025 | Vinyl Chloride | Y | 0.18 | Vinyl Chloride | 0.5 | EPA 624 | BOL reporting limit | Vinyl Chloride |  |  | 10
Other (TYPE HERE) |  |  |  |  | Other (TYPE HERE) |  |  | Other (TYPE HERE) |  |  |  | Other (TYPE HERE)
Other (TYPE HERE) |  |  |  |  | Other (TYPE HERE) |  |  | Other (TYPE HERE) |  |  |  | Other (TYPE HERE)
Other (TYPE HERE)
Other (TYPE HERE)
Other (TYPE HERE)
Other (TYPE HERE)
Other (TYPE HERE)
Other (TYPE HERE)
Other (TYPE HERE)
Other (TYPE HERE)
Other (TYPE HERE)
Other (TYPE HERE)
Other (TYPE HERE)
Other (TYPE HERE)
Other (TYPE HERE)
Other (TYPE HERE)
Other (TYPE HERE)
Other (TYPE HERE)
Other (TYPE HERE)
Other (TYPE HERE)
Other (TYPE HERE)
Other (TYPE HERE)
Other (TYPE HERE)
Other (TYPE HERE)
Other (TYPE HERE)
Other (TYPE HERE)
Other (TYPE HERE)
Other (TYPE HERE)
Other (TYPE HERE)
Other (TYPE HERE)
[13 empty] | 100 | 6
100 | Analysis Hardness to Use
7 | Analysis pH to Use