## READ_ME
USING THIS TEMPLATE
This template prorates monthly flows from a reference USGS gage to a site of interest based on the respective drainage areas. The spreadsheet template takes the USGS daily flows processed through The Nature Conservancy's Indicators of Hydrologic Alteration (IHA) software using the Non-Parametric Statistics option. The software generates median monthly flows for the period of record imported into the IHA Software. The IHA’s Monthly Median Flows from the output spreadsheet and the drainage area of the gage have been pasted into the worksheet "Gage_Flows." The user supplies the drainage area for the site of interest on the "Site_Flows" worksheet. The spreadsheet then provides the calculated median monthly flow and the mean flow at the site of interest. If using the PA-MD Instream Flow Study Model the median monthly flow values can be copied to either the Preliminary or Detailed Analysis portion of the IFS model. The values must be copied and PASTE SPECIAL into the worksheet. The values copied to the IFS model cannot contain more than 75 years of flows.

## Gage_Flows
Mean Flow |  | 190.1
Drainage Area= |  | 91.7
Year | January | February | March | April | May | June | July | August | September | October | November | December
1943 | 91.7 October: 27; 91.7 November: 158.5; 91.7 December: 69
1944 | 48 | 66 | 200 | 311 | 207 | 104.5 | 49 | 30 | 36 | 32 | 58 | 96
1945 | 88 | 74.5 | 442 | 235 | 295 | 229 | 241 | 185 | 151 | 178 | 245 | 241
1946 | 180 | 84 | 297 | 138 | 263 | 173.5 | 62 | 43 | 26.5 | 70 | 63.5 | 53
1947 | 124 | 120 | 240 | 327.5 | 490 | 168 | 320 | 127 | 55 | 30 | 146.5 | 92
1948 | 75 | 140 | 266 | 323 | 311 | 193.5 | 155 | 73 | 37 | 33 | 117.5 | 108
1949 | 304 | 218.5 | 167 | 217 | 243 | 71 | 44 | 38 | 42 | 60 | 80 | 170
1950 | 217 | 164.5 | 255 | 329.5 | 222 | 170.5 | 100 | 38 | 31 | 29 | 62 | 227
1951 | 266 | 387 | 301 | 307 | 122 | 136 | 69 | 36 | 30.5 | 50 | 266.5 | 200
1952 | 290 | 176 | 276 | 451.5 | 301 | 116 | 86 | 79 | 91.5 | 42 | 43.5 | 259
1953 | 191 | 226.5 | 279 | 342 | 294 | 122.5 | 41 | 25 | 21 | 17 | 102 | 212
1954 | 115 | 129 | 240 | 196 | 260 | 64 | 34 | 22 | 35 | 45 | 202.5 | 197
1955 | 125 | 120 | 271 | 191.5 | 90 | 47.5 | 24 | 209 | 96 | 282 | 290.5 | 105
1956 | 62 | 120 | 206 | 432.5 | 221 | 113.5 | 113 | 54 | 79.5 | 70 | 129.5 | 250
1957 | 150 | 133.5 | 190 | 329.5 | 134 | 78 | 44 | 21 | 17.5 | 40 | 74.5 | 166
1958 | 180 | 112.5 | 193 | 741.5 | 259 | 118.5 | 48 | 31 | 61 | 92 | 130 | 105
1959 | 92 | 130 | 200 | 359 | 162 | 88.5 | 53 | 34 | 37 | 111 | 156.5 | 298
1960 | 200 | 197 | 115 | 288.5 | 291 | 152.5 | 85 | 64 | 151 | 104 | 100 | 72
1961 | 68 | 60 | 350 | 308 | 199 | 109 | 78 | 82 | 62.5 | 38 | 105 | 105
1962 | 160 | 87 | 200 | 332.5 | 93 | 41 | 20 | 27 | 26 | 90 | 193 | 132
1963 | 100 | 85 | 180 | 163.5 | 129 | 64.5 | 32 | 21 | 14 | 12 | 41.5 | 90
1964 | 170 | 125 | 372 | 280.5 | 162 | 52 | 28 | 14 | 8 | 12 | 12 | 32
1965 | 66 | 168.5 | 160 | 217 | 121 | 43 | 19 | 18 | 28 | 94 | 60 | 111
1966 | 98 | 137 | 344 | 156 | 221 | 83 | 26 | 22 | 22.5 | 51 | 93 | 146
1967 | 120 | 130 | 303 | 221.5 | 264 | 106 | 78 | 116 | 61.5 | 116 | 161 | 205
1968 | 110 | 100 | 153 | 158 | 185 | 227.5 | 82 | 25 | 34 | 41 | 116 | 175
1969 | 105 | 87 | 72 | 264.5 | 131 | 86 | 106 | 174 | 57 | 46 | 166 | 150
1970 | 88 | 304 | 131 | 610 | 183 | 94 | 56 | 28 | 23 | 30 | 168.5 | 117
1971 | 98 | 278.5 | 336 | 330 | 208 | 84 | 39 | 68 | 131.5 | 106 | 130.5 | 280
1972 | 240 | 149 | 389 | 292.5 | 266 | 441 | 166 | 41 | 24.5 | 30 | 375.5 | 339
1973 | 220 | 175 | 205 | 263 | 365 | 218.5 | 149 | 92 | 73.5 | 66 | 103 | 465
1974 | 251 | 172 | 265 | 317.5 | 154 | 90 | 40 | 64 | 193 | 106 | 131 | 248
1975 | 222 | 166.5 | 266 | 185 | 272 | 184.5 | 108 | 55 | 56.5 | 190 | 224 | 130
1976 | 117 | 321 | 197 | 168 | 154 | 114 | 129 | 77 | 43 | 299 | 139 | 115
1977 | 57 | 47 | 502 | 397 | 200 | 85 | 48 | 46 | 49 | 311 | 233.5 | 349
1978 | 250 | 142.5 | 215 | 274 | 214 | 100 | 35 | 37 | 32 | 45 | 60.5 | 110
1979 | 482 | 145 | 382 | 254 | 196 | 120.5 | 56 | 45 | 129 | 217 | 186 | 161
1980 | 121 | 60 | 130 | 403.5 | 135 | 68.5 | 52 | 24 | 14.5 | 16 | 23.5 | 32
1981 | 18 | 550 | 139 | 157.5 | 181 | 126 | 54 | 33 | 51.5 | 76 | 131.5 | 120
1982 | 121 | 157.5 | 313 | 331.5 | 143 | 205.5 | 58 | 37 | 30 | 27 | 55 | 76
1983 | 103 | 177 | 320 | 594 | 330 | 196 | 58 | 40 | 22 | 45 | 70 | 253
1984 | 129 | 322 | 209 | 392 | 381 | 174.5 | 238 | 86 | 33 | 32 | 34 | 82
1985 | 94 | 127.5 | 167 | 138.5 | 169 | 196 | 186 | 84 | 75 | 202 | 320.5 | 256
1986 | 110 | 202 | 304 | 264 | 149 | 186.5 | 84 | 115 | 50 | 87 | 174.5 | 256
1987 | 138 | 85 | 198 | 317 | 126 | 61 | 91 | 53 | 324 | 156 | 155 | 167
1988 | 100 | 140 | 212 | 155.5 | 224 | 73 | 71 | 49 | 60.5 | 45 | 176 | 113
1989 | 93 | 83 | 104 | 169 | 497 | 277.5 | 104 | 58 | 35 | 64 | 158 | 89
1990 | 128 | 328 | 181 | 223.5 | 273 | 156.5 | 128 | 124 | 104.5 | 185 | 192 | 288
1991 | 205 | 188 | 294 | 201 | 143 | 57.5 | 24 | 23 | 18.5 | 53 | 36 | 159
1992 | 138 | 106 | 182 | 207.5 | 212 | 161 | 130 | 76 | 71.5 | 92 | 201.5 | 201
1993 | 247 | 110 | 133 | 659.5 | 134 | 49.5 | 23 | 18 | 34 | 90 | 146 | 263
1994 | 130 | 150 | 359 | 824.5 | 244 | 95.5 | 111 | 165 | 112.5 | 101 | 165.5 | 245
1995 | 224 | 120 | 248 | 120.5 | 91 | 65 | 50 | 26 | 16.5 | 83 | 223 | 120
1996 | 130 | 240 | 288 | 301 | 292 | 105 | 164 | 89 | 69.5 | 123 | 239.5 | 449
1997 | 170 | 133 | 248 | 246.5 | 147 | 78 | 35 | 38 | 40 | 19 | 119.5 | 120
1998 | 251 | 230 | 397 | 296 | 206 | 140.5 | 59 | 26 | 24 | 41 | 35 | 45
1999 | 94 | 206.5 | 220 | 169.5 | 104 | 46 | 20 | 15 | 56.5 | 126 | 145.5 | 207
2000 | 130 | 127 | 342 | 250.5 | 218 | 281.5 | 88 | 81 | 49 | 34 | 56 | 62
2001 | 90 | 137.5 | 194 | 342 | 99 | 93.5 | 54 | 34 | 26.5 | 33 | 21 | 81
2002 | 79 | 114 | 153 | 221 | 400 | 253.5 | 57 | 24 | 20.5 | 161 | 194 | 270
2003 | 170 | 144.5 | 260 | 263.5 | 129 | 415.5 | 118 | 182 | 337 | 263 | 308.5 | 388
2004 | 180 | 95 | 222 | 151 | 238 | 95.5 | 65 | 176 | 235 | 195 | 132 | 359
2005 | 355 | 159 | 150 | 260.5 | 85 | 48.5 | 43 | 21 | 15 | 200 | 164.5 | 231
2006 | 378 | 249.5 | 99 | 117 | 148 | 102 | 198 | 86 | 263 | 218 | 330.5 | 187
2007 | 223 | 114.5 | 288 | 377 | 139 | 53 | 33 | 69 | 34.5 | 133 | 257 | 252
2008 | 246 | 338 | 371 | 185.5 | 152 | 73.5 | 35 | 30 | 28

## Site_Flows
Mean Flow |  | 0
Drainage Area=
Year | January | February | March | April | May | June | July | August | September | October | November | December
1943 | October: 0; November: 0; December: 0
1944 | 0 | 0 | 0 | 0 | 0 | 0 | 0 | 0 | 0 | 0 | 0 | 0
1945 | 0 | 0 | 0 | 0 | 0 | 0 | 0 | 0 | 0 | 0 | 0 | 0
1946 | 0 | 0 | 0 | 0 | 0 | 0 | 0 | 0 | 0 | 0 | 0 | 0
1947 | 0 | 0 | 0 | 0 | 0 | 0 | 0 | 0 | 0 | 0 | 0 | 0
1948 | 0 | 0 | 0 | 0 | 0 | 0 | 0 | 0 | 0 | 0 | 0 | 0
1949 | 0 | 0 | 0 | 0 | 0 | 0 | 0 | 0 | 0 | 0 | 0 | 0
1950 | 0 | 0 | 0 | 0 | 0 | 0 | 0 | 0 | 0 | 0 | 0 | 0
1951 | 0 | 0 | 0 | 0 | 0 | 0 | 0 | 0 | 0 | 0 | 0 | 0
1952 | 0 | 0 | 0 | 0 | 0 | 0 | 0 | 0 | 0 | 0 | 0 | 0
1953 | 0 | 0 | 0 | 0 | 0 | 0 | 0 | 0 | 0 | 0 | 0 | 0
1954 | 0 | 0 | 0 | 0 | 0 | 0 | 0 | 0 | 0 | 0 | 0 | 0
1955 | 0 | 0 | 0 | 0 | 0 | 0 | 0 | 0 | 0 | 0 | 0 | 0
1956 | 0 | 0 | 0 | 0 | 0 | 0 | 0 | 0 | 0 | 0 | 0 | 0
1957 | 0 | 0 | 0 | 0 | 0 | 0 | 0 | 0 | 0 | 0 | 0 | 0
1958 | 0 | 0 | 0 | 0 | 0 | 0 | 0 | 0 | 0 | 0 | 0 | 0
1959 | 0 | 0 | 0 | 0 | 0 | 0 | 0 | 0 | 0 | 0 | 0 | 0
1960 | 0 | 0 | 0 | 0 | 0 | 0 | 0 | 0 | 0 | 0 | 0 | 0
1961 | 0 | 0 | 0 | 0 | 0 | 0 | 0 | 0 | 0 | 0 | 0 | 0
1962 | 0 | 0 | 0 | 0 | 0 | 0 | 0 | 0 | 0 | 0 | 0 | 0
1963 | 0 | 0 | 0 | 0 | 0 | 0 | 0 | 0 | 0 | 0 | 0 | 0
1964 | 0 | 0 | 0 | 0 | 0 | 0 | 0 | 0 | 0 | 0 | 0 | 0
1965 | 0 | 0 | 0 | 0 | 0 | 0 | 0 | 0 | 0 | 0 | 0 | 0
1966 | 0 | 0 | 0 | 0 | 0 | 0 | 0 | 0 | 0 | 0 | 0 | 0
1967 | 0 | 0 | 0 | 0 | 0 | 0 | 0 | 0 | 0 | 0 | 0 | 0
1968 | 0 | 0 | 0 | 0 | 0 | 0 | 0 | 0 | 0 | 0 | 0 | 0
1969 | 0 | 0 | 0 | 0 | 0 | 0 | 0 | 0 | 0 | 0 | 0 | 0
1970 | 0 | 0 | 0 | 0 | 0 | 0 | 0 | 0 | 0 | 0 | 0 | 0
1971 | 0 | 0 | 0 | 0 | 0 | 0 | 0 | 0 | 0 | 0 | 0 | 0
1972 | 0 | 0 | 0 | 0 | 0 | 0 | 0 | 0 | 0 | 0 | 0 | 0
1973 | 0 | 0 | 0 | 0 | 0 | 0 | 0 | 0 | 0 | 0 | 0 | 0
1974 | 0 | 0 | 0 | 0 | 0 | 0 | 0 | 0 | 0 | 0 | 0 | 0
1975 | 0 | 0 | 0 | 0 | 0 | 0 | 0 | 0 | 0 | 0 | 0 | 0
1976 | 0 | 0 | 0 | 0 | 0 | 0 | 0 | 0 | 0 | 0 | 0 | 0
1977 | 0 | 0 | 0 | 0 | 0 | 0 | 0 | 0 | 0 | 0 | 0 | 0
1978 | 0 | 0 | 0 | 0 | 0 | 0 | 0 | 0 | 0 | 0 | 0 | 0
1979 | 0 | 0 | 0 | 0 | 0 | 0 | 0 | 0 | 0 | 0 | 0 | 0
1980 | 0 | 0 | 0 | 0 | 0 | 0 | 0 | 0 | 0 | 0 | 0 | 0
1981 | 0 | 0 | 0 | 0 | 0 | 0 | 0 | 0 | 0 | 0 | 0 | 0
1982 | 0 | 0 | 0 | 0 | 0 | 0 | 0 | 0 | 0 | 0 | 0 | 0
1983 | 0 | 0 | 0 | 0 | 0 | 0 | 0 | 0 | 0 | 0 | 0 | 0
1984 | 0 | 0 | 0 | 0 | 0 | 0 | 0 | 0 | 0 | 0 | 0 | 0
1985 | 0 | 0 | 0 | 0 | 0 | 0 | 0 | 0 | 0 | 0 | 0 | 0
1986 | 0 | 0 | 0 | 0 | 0 | 0 | 0 | 0 | 0 | 0 | 0 | 0
1987 | 0 | 0 | 0 | 0 | 0 | 0 | 0 | 0 | 0 | 0 | 0 | 0
1988 | 0 | 0 | 0 | 0 | 0 | 0 | 0 | 0 | 0 | 0 | 0 | 0
1989 | 0 | 0 | 0 | 0 | 0 | 0 | 0 | 0 | 0 | 0 | 0 | 0
1990 | 0 | 0 | 0 | 0 | 0 | 0 | 0 | 0 | 0 | 0 | 0 | 0
1991 | 0 | 0 | 0 | 0 | 0 | 0 | 0 | 0 | 0 | 0 | 0 | 0
1992 | 0 | 0 | 0 | 0 | 0 | 0 | 0 | 0 | 0 | 0 | 0 | 0
1993 | 0 | 0 | 0 | 0 | 0 | 0 | 0 | 0 | 0 | 0 | 0 | 0
1994 | 0 | 0 | 0 | 0 | 0 | 0 | 0 | 0 | 0 | 0 | 0 | 0
1995 | 0 | 0 | 0 | 0 | 0 | 0 | 0 | 0 | 0 | 0 | 0 | 0
1996 | 0 | 0 | 0 | 0 | 0 | 0 | 0 | 0 | 0 | 0 | 0 | 0
1997 | 0 | 0 | 0 | 0 | 0 | 0 | 0 | 0 | 0 | 0 | 0 | 0
1998 | 0 | 0 | 0 | 0 | 0 | 0 | 0 | 0 | 0 | 0 | 0 | 0
1999 | 0 | 0 | 0 | 0 | 0 | 0 | 0 | 0 | 0 | 0 | 0 | 0
2000 | 0 | 0 | 0 | 0 | 0 | 0 | 0 | 0 | 0 | 0 | 0 | 0
2001 | 0 | 0 | 0 | 0 | 0 | 0 | 0 | 0 | 0 | 0 | 0 | 0
2002 | 0 | 0 | 0 | 0 | 0 | 0 | 0 | 0 | 0 | 0 | 0 | 0
2003 | 0 | 0 | 0 | 0 | 0 | 0 | 0 | 0 | 0 | 0 | 0 | 0
2004 | 0 | 0 | 0 | 0 | 0 | 0 | 0 | 0 | 0 | 0 | 0 | 0
2005 | 0 | 0 | 0 | 0 | 0 | 0 | 0 | 0 | 0 | 0 | 0 | 0
2006 | 0 | 0 | 0 | 0 | 0 | 0 | 0 | 0 | 0 | 0 | 0 | 0
2007 | 0 | 0 | 0 | 0 | 0 | 0 | 0 | 0 | 0 | 0 | 0 | 0
2008 | 0 | 0 | 0 | 0 | 0 | 0 | 0 | 0 | 0