## READ_ME
USING THIS TEMPLATE
This template prorates monthly flows from a reference USGS gage to a site of interest based on the respective drainage areas. The spreadsheet template takes the USGS daily flows processed through The Nature Conservancy's Indicators of Hydrologic Alteration (IHA) software using the Non-Parametric Statistics option. The software generates median monthly flows for the period of record imported into the IHA Software. The IHA’s Monthly Median Flows from the output spreadsheet and the drainage area of the gage have been pasted into the worksheet "Gage_Flows." The user supplies the drainage area for the site of interest on the "Site_Flows" worksheet. The spreadsheet then provides the calculated median monthly flow and the mean flow at the site of interest. If using the PA-MD Instream Flow Study Model the median monthly flow values can be copied to either the Preliminary or Detailed Analysis portion of the IFS model. The values must be copied and PASTE SPECIAL into the worksheet. The values copied to the IFS model cannot contain more than 75 years of flows.

## Gage_Flows
Mean Flow |  | 65.44
Drainage Area= |  | 43.8
Year | January | February | March | April | May | June | July | August | September | October | November | December
1919 | 43.8 October: 30; 43.8 November: 79.5; 43.8 December: 71
1920 | 26 | 32 | 240 | 108 | 48 | 46 | 23 | 18 | 9 | 30 | 72.5 | 93
1921 | 43 | 54 | 136 | 56.5 | 76 | 19 | 11 | 22 | 10 | 19 | 31.5 | 95
1922 | 28 | 40 | 129 | 105 | 50 | 80.5 | 24 | 8 | 7 | 6 | 6 | 7
1923 | 50 | 36 | 136 | 46.5 | 83 | 36 | 11 | 20 | 8 | 7 | 22 | 75
1924 | 95 | 30 | 67 | 108 | 102 | 37.5 | 44 | 15 | 7 | 28 | 13 | 23
1925 | 14 | 112.5 | 55 | 46.5 | 68 | 16 | 15 | 20 | 7.15 | 14 | 71 | 66
1926 | 48 | 95 | 108 | 66.5 | 27 | 33.5 | 10 | 23 | 36.5 | 52 | 115 | 48
1927 | 36 | 88.5 | 108 | 60.5 | 95 | 52 | 20 | 12 | 6.3 | 87 | 77.5 | 129
1928 | 57 | 77 | 55 | 140 | 84 | 96 | 115 | 23 | 12 | 7.6 | 14 | 16
1929 | 26 | 28 | 91 | 140 | 78 | 24.5 | 12 | 5.9 | 4.8 | 29 | 45 | 56
1930 | 60 | 46 | 79 | 96 | 41 | 26 | 21 | 5.9 | 4.9 | 4.9 | 5.1 | 5
1931 | 5.5 | 10.5 | 55 | 70.5 | 91 | 30.5 | 17 | 8.4 | 8 | 6.4 | 7.1 | 12
1932 | 49 | 53 | 37 | 72 | 48 | 30 | 11 | 6.5 | 4.9 | 24 | 81 | 36
1933 | 43 | 58.5 | 114 | 102.5 | 61 | 21.5 | 25 | 28 | 94.5 | 41 | 42.5 | 35
1934 | 74 | 41 | 45 | 116.5 | 56 | 20 | 9.2 | 9.4 | 24.5 | 27 | 57.5 | 72
1935 | 60 | 38 | 110 | 82.5 | 68 | 35 | 72 | 18 | 10 | 8 | 65.5 | 84
1936 | 70 | 39 | 195 | 87.5 | 28 | 19 | 11 | 5 | 3.1 | 8.4 | 13 | 55
1937 | 94 | 70 | 72 | 91.5 | 68 | 18 | 7.6 | 16 | 10 | 8.4 | 54 | 46
1938 | 70 | 79 | 62 | 88 | 54 | 31 | 37 | 23 | 14.5 | 19 | 52 | 78
1939 | 39 | 136 | 108 | 116 | 36 | 14 | 5.7 | 6.5 | 3.9 | 7.8 | 15 | 13
1940 | 12 | 13 | 74 | 203 | 60 | 30 | 14 | 7 | 24.5 | 19 | 58 | 64
1941 | 43 | 38 | 60 | 71 | 28 | 39 | 23 | 26 | 11.5 | 8 | 10 | 20
1942 | 31 | 40 | 91 | 62.5 | 37 | 44 | 28 | 19 | 6.6 | 22 | 48 | 57
1943 | 82 | 61.5 | 100 | 57.5 | 120 | 58.5 | 17 | 6.9 | 5.2 | 17 | 71 | 19
1944 | 30 | 19 | 96 | 85 | 62 | 29.5 | 15 | 7 | 6.4 | 8.5 | 8.5 | 34
1945 | 32 | 20 | 125 | 78 | 108 | 68.5 | 76 | 38 | 55 | 93 | 108 | 84
1946 | 66 | 25 | 118 | 44 | 106 | 83.5 | 20 | 23 | 8.2 | 12 | 12 | 12
1947 | 51 | 47 | 83 | 111 | 194 | 44.5 | 144 | 58 | 20 | 10 | 58.5 | 37
1948 | 37 | 90 | 94 | 124 | 83 | 51 | 64 | 24 | 8.25 | 8.5 | 36.5 | 53
1949 | 100 | 83.5 | 50 | 92.5 | 90 | 19.5 | 8.3 | 7.2 | 9 | 9 | 13 | 50
1950 | 75 | 86 | 107 | 105 | 76 | 75 | 29 | 11 | 8.25 | 11 | 22 | 92
1951 | 107 | 146.5 | 100 | 78 | 31 | 23 | 15 | 7.3 | 4.1 | 9 | 81.5 | 80
1952 | 122 | 57 | 114 | 153 | 136 | 25.5 | 48 | 36 | 38 | 15 | 12 | 100
1953 | 104 | 78 | 75 | 117.5 | 74 | 30.5 | 9 | 3.8 | 7.3 | 5.2 | 43 | 82
1954 | 36 | 51.5 | 83 | 75 | 93 | 19.5 | 6.9 | 5.2 | 7.3 | 7.3 | 34 | 51
1955 | 41 | 52 | 115 | 46 | 22 | 18 | 5.1 | 40 | 20 | 112 | 130 | 32
1956 | 26 | 111 | 103 | 115.5 | 87 | 68.5 | 43 | 21 | 35.5 | 28 | 47 | 115
1957 | 42 | 47 | 60 | 131 | 37 | 20 | 10 | 5.2 | 6.1 | 8.4 | 21 | 50
1958 | 69 | 36 | 141 | 175 | 86 | 36.5 | 14 | 9.1 | 15 | 28 | 54.5 | 38
1959 | 34 | 42.5 | 78 | 138 | 51 | 19 | 11 | 6.4 | 7 | 14 | 47 | 116
1960 | 65 | 81 | 29 | 95.5 | 76 | 41.5 | 21 | 18 | 72.5 | 38 | 27 | 17
1961 | 28 | 21.5 | 151 | 107 | 76 | 24 | 14 | 14 | 17.5 | 10 | 27.5 | 33
1962 | 88 | 35.5 | 97 | 109.5 | 24 | 9.9 | 5 | 8.7 | 8.95 | 46 | 74 | 51
1963 | 40 | 34.5 | 190 | 40 | 40 | 20 | 10 | 7.3 | 5 | 4.9 | 9.05 | 21
1964 | 60 | 44 | 93 | 99.5 | 55 | 22.5 | 8.2 | 5.8 | 3.4 | 6.1 | 5.5 | 13
1965 | 18 | 62 | 44 | 56.5 | 39 | 11 | 6 | 10 | 15 | 45 | 28.5 | 40
1966 | 40 | 58 | 79 | 53.5 | 85 | 25.5 | 8.9 | 6.9 | 8.5 | 11 | 18 | 42
1967 | 36 | 46.5 | 150 | 67.5 | 120 | 24 | 12 | 28 | 14 | 16 | 45 | 57
1968 | 26 | 38 | 38 | 61 | 70 | 90 | 22 | 8.9 | 16.5 | 13 | 52 | 46
1969 | 29 | 24 | 19 | 118.5 | 77 | 31 | 19 | 43 | 14 | 14 | 35 | 42
1970 | 28 | 97 | 56 | 110.5 | 63 | 30.5 | 19 | 10 | 8.3 | 10 | 51 | 43
1971 | 39 | 110 | 136 | 47.5 | 55 | 27.5 | 13 | 28 | 35.5 | 28 | 43 | 96
1972 | 80 | 46 | 120 | 71 | 119 | 91 | 55 | 18 | 12 | 14 | 90 | 105
1973 | 74 | 58 | 56 | 91.5 | 94 | 59 | 32 | 22 | 25 | 22 | 31 | 114
1974 | 90 | 56 | 97 | 118 | 50 | 28.5 | 18 | 14 | 43.5 | 27 | 45 | 84
1975 | 70 | 85 | 88 | 61.5 | 85 | 57 | 56 | 20 | 20.5 | 65 | 78.5 | 57
1976 | 114 | 102 | 69 | 56 | 53 | 45.5 | 42 | 27 | 19.5 | 130 | 51.5 | 59
1977 | 23 | 19.5 | 147 | 88.5 | 37 | 16 | 18 | 13 | 27.5 | 87 | 77.5 | 126
1978 | 100 | 65.5 | 126 | 74.5 | 84 | 34 | 13 | 14 | 12 | 23 | 23 | 58
1979 | 201 | 77 | 96 | 78 | 55 | 29 | 17 | 15 | 27 | 58 | 81 | 70
1980 | 40 | 17 | 62 | 120 | 52 | 20.5 | 12 | 10 | 6.8 | 7.7 | 12.5 | 8.5
1981 | 7.1 | 139.5 | 43 | 54 | 69 | 35.5 | 19 | 10 | 9.6 | 15 | 36.5 | 46
1982 | 45 | 67 | 98 | 108.5 | 45 | 89.5 | 19 | 11 | 7.95 | 6.4 | 17.5 | 26
1983 | 26 | 52.5 | 80 | 285 | 118 | 65 | 17 | 12 | 8.05 | 12 | 27.5 | 112
1984 | 38 | 136 | 76 | 124 | 112 | 48.5 | 44 | 23 | 11 | 13 | 14.5 | 53
1985 | 24 | 95.5 | 50 | 62 | 61 | 50 | 28 | 15 | 12.5 | 38 | 86.5 | 82
1986 | 33 | 66 | 88 | 76 | 45 | 43.5 | 20 | 30 | 15 | 17 | 38.5 | 77
1987 | 42 | 31 | 78 | 113 | 40 | 16 | 30 | 14 | 96 | 32 | 55.5 | 50
1988 | 26 | 69 | 84 | 54.5 | 114 | 23.5 | 12 | 15 | 13 | 8.8 | 42.5 | 36
1989 | 43 | 35 | 37 | 59.5 | 176 | 106 | 33 | 15 | 10.5 | 14 | 62.5 | 26
1990 | 36 | 109 | 64 | 74.5 | 134 | 52.5 | 49 | 70 | 29.5 | 83 | 78 | 116
1991 | 80 | 57 | 89 | 66 | 57 | 18 | 9.7 | 7.6 | 6.5 | 8.9 | 9.7 | 45
1992 | 54 | 40 | 74 | 87 | 71 | 43.5 | 37 | 23 | 17 | 25 | 57.5 | 73
1993 | 80 | 34.5 | 120 | 282.5 | 43 | 18 | 9 | 9.5 | 17.5 | 31 | 48 | 103
1994 | 40 | 86 | 232 | 240.5 | 81 | 36 | 30 | 41 | 33 | 26 | 42.5 | 77
1995 | 80 | 48 | 72 | 38.5 | 33 | 24.5 | 14 | 7.2 | 6.3 | 25 | 95.5 | 46
1996 | 25 | 64 | 107 | 119 | 120 | 37 | 64 | 23 | 16 | 27 | 77 | 172
1997 | 60 | 57.5 | 72 | 60 | 43 | 26.5 | 12 | 13 | 15 | 9.4 | 32 | 36
1998 | 105 | 112 | 113 | 131.5 | 71 | 36 | 18 | 12 | 12 | 14 | 13.5 | 10
1999 | 52 | 62 | 66 | 57.5 | 27 | 11 | 7 | 6.7 | 35.5 | 37 | 39.5 | 48
2000 | 38 | 61 | 131 | 107 | 55 | 95.5 | 23 | 18 | 14.5 | 13 | 17 | 20
2001 | 17 | 71.5 | 105 | 94.5 | 29 | 24.5 | 13 | 9.3 | 8.75 | 11 | 12 | 22
2002 | 22 | 35 | 42 | 54 | 119 | 66 | 14 | 10 | 12 | 44 | 64 | 84
2003 | 55 | 49 | 125 | 98 | 51 | 150 | 30 | 35 | 45.5 | 54 | 106 | 138
2004 | 82 | 42 | 83 | 64 | 105 | 51 | 26 | 45 | 50.5 | 58 | 47.5 | 130
2005 | 140 | 62.5 | 69 | 72.5 | 29 | 18.5 | 13 | 7.6 | 5.9 | 23 | 27 | 74
2006 | 130 | 71.5 | 33 | 59 | 50 | 30 | 41 | 16 | 23 | 38 | 106 | 49
2007 | 62 | 34 | 161 | 108 | 41 | 15.5 | 11 | 12 | 11 | 24 | 67 | 92
2008 | 83 | 135 | 116 | 53 | 55 | 26.5 | 15 | 12 | 10.5

## Site_Flows
Mean Flow |  | 0
Drainage Area=
Year | January | February | March | April | May | June | July | August | September | October | November | December
1919 | October: 0; November: 0; December: 0
1920 | 0 | 0 | 0 | 0 | 0 | 0 | 0 | 0 | 0 | 0 | 0 | 0
1921 | 0 | 0 | 0 | 0 | 0 | 0 | 0 | 0 | 0 | 0 | 0 | 0
1922 | 0 | 0 | 0 | 0 | 0 | 0 | 0 | 0 | 0 | 0 | 0 | 0
1923 | 0 | 0 | 0 | 0 | 0 | 0 | 0 | 0 | 0 | 0 | 0 | 0
1924 | 0 | 0 | 0 | 0 | 0 | 0 | 0 | 0 | 0 | 0 | 0 | 0
1925 | 0 | 0 | 0 | 0 | 0 | 0 | 0 | 0 | 0 | 0 | 0 | 0
1926 | 0 | 0 | 0 | 0 | 0 | 0 | 0 | 0 | 0 | 0 | 0 | 0
1927 | 0 | 0 | 0 | 0 | 0 | 0 | 0 | 0 | 0 | 0 | 0 | 0
1928 | 0 | 0 | 0 | 0 | 0 | 0 | 0 | 0 | 0 | 0 | 0 | 0
1929 | 0 | 0 | 0 | 0 | 0 | 0 | 0 | 0 | 0 | 0 | 0 | 0
1930 | 0 | 0 | 0 | 0 | 0 | 0 | 0 | 0 | 0 | 0 | 0 | 0
1931 | 0 | 0 | 0 | 0 | 0 | 0 | 0 | 0 | 0 | 0 | 0 | 0
1932 | 0 | 0 | 0 | 0 | 0 | 0 | 0 | 0 | 0 | 0 | 0 | 0
1933 | 0 | 0 | 0 | 0 | 0 | 0 | 0 | 0 | 0 | 0 | 0 | 0
1934 | 0 | 0 | 0 | 0 | 0 | 0 | 0 | 0 | 0 | 0 | 0 | 0
1935 | 0 | 0 | 0 | 0 | 0 | 0 | 0 | 0 | 0 | 0 | 0 | 0
1936 | 0 | 0 | 0 | 0 | 0 | 0 | 0 | 0 | 0 | 0 | 0 | 0
1937 | 0 | 0 | 0 | 0 | 0 | 0 | 0 | 0 | 0 | 0 | 0 | 0
1938 | 0 | 0 | 0 | 0 | 0 | 0 | 0 | 0 | 0 | 0 | 0 | 0
1939 | 0 | 0 | 0 | 0 | 0 | 0 | 0 | 0 | 0 | 0 | 0 | 0
1940 | 0 | 0 | 0 | 0 | 0 | 0 | 0 | 0 | 0 | 0 | 0 | 0
1941 | 0 | 0 | 0 | 0 | 0 | 0 | 0 | 0 | 0 | 0 | 0 | 0
1942 | 0 | 0 | 0 | 0 | 0 | 0 | 0 | 0 | 0 | 0 | 0 | 0
1943 | 0 | 0 | 0 | 0 | 0 | 0 | 0 | 0 | 0 | 0 | 0 | 0
1944 | 0 | 0 | 0 | 0 | 0 | 0 | 0 | 0 | 0 | 0 | 0 | 0
1945 | 0 | 0 | 0 | 0 | 0 | 0 | 0 | 0 | 0 | 0 | 0 | 0
1946 | 0 | 0 | 0 | 0 | 0 | 0 | 0 | 0 | 0 | 0 | 0 | 0
1947 | 0 | 0 | 0 | 0 | 0 | 0 | 0 | 0 | 0 | 0 | 0 | 0
1948 | 0 | 0 | 0 | 0 | 0 | 0 | 0 | 0 | 0 | 0 | 0 | 0
1949 | 0 | 0 | 0 | 0 | 0 | 0 | 0 | 0 | 0 | 0 | 0 | 0
1950 | 0 | 0 | 0 | 0 | 0 | 0 | 0 | 0 | 0 | 0 | 0 | 0
1951 | 0 | 0 | 0 | 0 | 0 | 0 | 0 | 0 | 0 | 0 | 0 | 0
1952 | 0 | 0 | 0 | 0 | 0 | 0 | 0 | 0 | 0 | 0 | 0 | 0
1953 | 0 | 0 | 0 | 0 | 0 | 0 | 0 | 0 | 0 | 0 | 0 | 0
1954 | 0 | 0 | 0 | 0 | 0 | 0 | 0 | 0 | 0 | 0 | 0 | 0
1955 | 0 | 0 | 0 | 0 | 0 | 0 | 0 | 0 | 0 | 0 | 0 | 0
1956 | 0 | 0 | 0 | 0 | 0 | 0 | 0 | 0 | 0 | 0 | 0 | 0
1957 | 0 | 0 | 0 | 0 | 0 | 0 | 0 | 0 | 0 | 0 | 0 | 0
1958 | 0 | 0 | 0 | 0 | 0 | 0 | 0 | 0 | 0 | 0 | 0 | 0
1959 | 0 | 0 | 0 | 0 | 0 | 0 | 0 | 0 | 0 | 0 | 0 | 0
1960 | 0 | 0 | 0 | 0 | 0 | 0 | 0 | 0 | 0 | 0 | 0 | 0
1961 | 0 | 0 | 0 | 0 | 0 | 0 | 0 | 0 | 0 | 0 | 0 | 0
1962 | 0 | 0 | 0 | 0 | 0 | 0 | 0 | 0 | 0 | 0 | 0 | 0
1963 | 0 | 0 | 0 | 0 | 0 | 0 | 0 | 0 | 0 | 0 | 0 | 0
1964 | 0 | 0 | 0 | 0 | 0 | 0 | 0 | 0 | 0 | 0 | 0 | 0
1965 | 0 | 0 | 0 | 0 | 0 | 0 | 0 | 0 | 0 | 0 | 0 | 0
1966 | 0 | 0 | 0 | 0 | 0 | 0 | 0 | 0 | 0 | 0 | 0 | 0
1967 | 0 | 0 | 0 | 0 | 0 | 0 | 0 | 0 | 0 | 0 | 0 | 0
1968 | 0 | 0 | 0 | 0 | 0 | 0 | 0 | 0 | 0 | 0 | 0 | 0
1969 | 0 | 0 | 0 | 0 | 0 | 0 | 0 | 0 | 0 | 0 | 0 | 0
1970 | 0 | 0 | 0 | 0 | 0 | 0 | 0 | 0 | 0 | 0 | 0 | 0
1971 | 0 | 0 | 0 | 0 | 0 | 0 | 0 | 0 | 0 | 0 | 0 | 0
1972 | 0 | 0 | 0 | 0 | 0 | 0 | 0 | 0 | 0 | 0 | 0 | 0
1973 | 0 | 0 | 0 | 0 | 0 | 0 | 0 | 0 | 0 | 0 | 0 | 0
1974 | 0 | 0 | 0 | 0 | 0 | 0 | 0 | 0 | 0 | 0 | 0 | 0
1975 | 0 | 0 | 0 | 0 | 0 | 0 | 0 | 0 | 0 | 0 | 0 | 0
1976 | 0 | 0 | 0 | 0 | 0 | 0 | 0 | 0 | 0 | 0 | 0 | 0
1977 | 0 | 0 | 0 | 0 | 0 | 0 | 0 | 0 | 0 | 0 | 0 | 0
1978 | 0 | 0 | 0 | 0 | 0 | 0 | 0 | 0 | 0 | 0 | 0 | 0
1979 | 0 | 0 | 0 | 0 | 0 | 0 | 0 | 0 | 0 | 0 | 0 | 0
1980 | 0 | 0 | 0 | 0 | 0 | 0 | 0 | 0 | 0 | 0 | 0 | 0
1981 | 0 | 0 | 0 | 0 | 0 | 0 | 0 | 0 | 0 | 0 | 0 | 0
1982 | 0 | 0 | 0 | 0 | 0 | 0 | 0 | 0 | 0 | 0 | 0 | 0
1983 | 0 | 0 | 0 | 0 | 0 | 0 | 0 | 0 | 0 | 0 | 0 | 0
1984 | 0 | 0 | 0 | 0 | 0 | 0 | 0 | 0 | 0 | 0 | 0 | 0
1985 | 0 | 0 | 0 | 0 | 0 | 0 | 0 | 0 | 0 | 0 | 0 | 0
1986 | 0 | 0 | 0 | 0 | 0 | 0 | 0 | 0 | 0 | 0 | 0 | 0
1987 | 0 | 0 | 0 | 0 | 0 | 0 | 0 | 0 | 0 | 0 | 0 | 0
1988 | 0 | 0 | 0 | 0 | 0 | 0 | 0 | 0 | 0 | 0 | 0 | 0
1989 | 0 | 0 | 0 | 0 | 0 | 0 | 0 | 0 | 0 | 0 | 0 | 0
1990 | 0 | 0 | 0 | 0 | 0 | 0 | 0 | 0 | 0 | 0 | 0 | 0
1991 | 0 | 0 | 0 | 0 | 0 | 0 | 0 | 0 | 0 | 0 | 0 | 0
1992 | 0 | 0 | 0 | 0 | 0 | 0 | 0 | 0 | 0 | 0 | 0 | 0
1993 | 0 | 0 | 0 | 0 | 0 | 0 | 0 | 0 | 0 | 0 | 0 | 0
1994 | 0 | 0 | 0 | 0 | 0 | 0 | 0 | 0 | 0 | 0 | 0 | 0
1995 | 0 | 0 | 0 | 0 | 0 | 0 | 0 | 0 | 0 | 0 | 0 | 0
1996 | 0 | 0 | 0 | 0 | 0 | 0 | 0 | 0 | 0 | 0 | 0 | 0
1997 | 0 | 0 | 0 | 0 | 0 | 0 | 0 | 0 | 0 | 0 | 0 | 0
1998 | 0 | 0 | 0 | 0 | 0 | 0 | 0 | 0 | 0 | 0 | 0 | 0
1999 | 0 | 0 | 0 | 0 | 0 | 0 | 0 | 0 | 0 | 0 | 0 | 0
2000 | 0 | 0 | 0 | 0 | 0 | 0 | 0 | 0 | 0 | 0 | 0 | 0
2001 | 0 | 0 | 0 | 0 | 0 | 0 | 0 | 0 | 0 | 0 | 0 | 0
2002 | 0 | 0 | 0 | 0 | 0 | 0 | 0 | 0 | 0 | 0 | 0 | 0
2003 | 0 | 0 | 0 | 0 | 0 | 0 | 0 | 0 | 0 | 0 | 0 | 0
2004 | 0 | 0 | 0 | 0 | 0 | 0 | 0 | 0 | 0 | 0 | 0 | 0
2005 | 0 | 0 | 0 | 0 | 0 | 0 | 0 | 0 | 0 | 0 | 0 | 0
2006 | 0 | 0 | 0 | 0 | 0 | 0 | 0 | 0 | 0 | 0 | 0 | 0
2007 | 0 | 0 | 0 | 0 | 0 | 0 | 0 | 0 | 0 | 0 | 0 | 0
2008 | 0 | 0 | 0 | 0 | 0 | 0 | 0 | 0 | 0