## READ_ME
USING THIS TEMPLATE
This template prorates monthly flows from a reference USGS gage to a site of interest based on the respective drainage areas. The spreadsheet template takes the USGS daily flows processed through The Nature Conservancy's Indicators of Hydrologic Alteration (IHA) software using the Non-Parametric Statistics option. The software generates median monthly flows for the period of record imported into the IHA Software. The IHA’s Monthly Median Flows from the output spreadsheet and the drainage area of the gage have been pasted into the worksheet "Gage_Flows." The user supplies the drainage area for the site of interest on the "Site_Flows" worksheet. The spreadsheet then provides the calculated median monthly flow and the mean flow at the site of interest. If using the PA-MD Instream Flow Study Model the median monthly flow values can be copied to either the Preliminary or Detailed Analysis portion of the IFS model. The values must be copied and PASTE SPECIAL into the worksheet. The values copied to the IFS model cannot contain more than 75 years of flows.

## Gage_Flows
Mean Flow |  | 244.9
Drainage Area= |  | 205
Year | January | February | March | April | May | June | July | August | September | October | November | December
1938 | 205 October: 12; 205 November: 22; 205 December: 100
1939 | 100 | 519 | 388 | 390 | 114 | 68.5 | 71 | 17 | 9.9 | 22 | 68.5 | 29
1940 | 41 | 63 | 429 | 664 | 140 | 158 | 43 | 19 | 29.5 | 21 | 68.5 | 187
1941 | 90 | 72 | 270 | 191.5 | 54 | 180 | 69 | 29 | 9.8 | 7.8 | 15 | 45
1942 | 76 | 150 | 391 | 380 | 288 | 196.5 | 51 | 102 | 28.5 | 169 | 140 | 178
1943 | 260 | 417 | 240 | 217.5 | 390 | 88 | 34 | 12 | 6.1 | 16 | 45 | 19
1944 | 96 | 108 | 495 | 272.5 | 328 | 75.5 | 18 | 8.1 | 9.3 | 26 | 21 | 66
1945 | 64 | 379 | 420 | 340 | 298 | 82.5 | 26 | 39 | 66.5 | 39 | 124.5 | 200
1946 | 190 | 135 | 545 | 119 | 346 | 364 | 43 | 53 | 20 | 82 | 47 | 36
1947 | 237 | 105 | 237 | 171.5 | 237 | 126 | 114 | 46 | 22.5 | 12 | 117 | 52
1948 | 100 | 235 | 330 | 442.5 | 510 | 157 | 52 | 51 | 17 | 38 | 177 | 314
1949 | 424 | 430.5 | 142 | 258 | 125 | 43 | 111 | 38 | 17 | 21 | 23 | 125
1950 | 214 | 443 | 159 | 153 | 297 | 102.5 | 35 | 14 | 135.5 | 136 | 226.5 | 365
1951 | 510 | 645 | 396 | 393 | 143 | 121 | 68 | 20 | 14 | 16 | 45 | 121
1952 | 386 | 159 | 426 | 445 | 391 | 60 | 26 | 21 | 24.5 | 15 | 21 | 165
1953 | 650 | 216.5 | 550 | 324.5 | 190 | 93 | 43 | 23 | 9.75 | 14 | 18 | 45
1954 | 26 | 73.5 | 340 | 151 | 225 | 118 | 22 | 26 | 26 | 121 | 204 | 318
1955 | 125 | 240 | 650 | 366.5 | 93 | 54 | 24 | 73 | 45.5 | 66 | 136.5 | 58
1956 | 40 | 565 | 524 | 339.5 | 202 | 95 | 273 | 77 | 51.5 | 48 | 127 | 505
1957 | 200 | 307.5 | 322 | 272.5 | 93 | 42 | 18 | 6 | 9.6 | 25 | 25 | 73
1958 | 170 | 105 | 461 | 453 | 305 | 64 | 49 | 51 | 24 | 21 | 29 | 25
1959 | 84 | 102.5 | 240 | 285.5 | 226 | 47 | 25 | 39 | 9.35 | 30 | 97.5 | 216
1960 | 265 | 276 | 160 | 232.5 | 707 | 263 | 46 | 22 | 33.5 | 18 | 24 | 20
1961 | 86 | 71.5 | 635 | 595 | 236 | 89 | 36 | 15 | 18.5 | 9.7 | 21.5 | 47
1962 | 80 | 60.5 | 800 | 430.5 | 93 | 30 | 12 | 6 | 8.1 | 12 | 58 | 50
1963 | 66 | 60 | 792 | 152 | 82 | 69 | 20 | 6.4 | 4.8 | 6.7 | 11.5 | 46
1964 | 200 | 140 | 445 | 394 | 154 | 37 | 9.5 | 5.7 | 4.8 | 7.4 | 8.65 | 34
1965 | 110 | 200.5 | 512 | 169 | 113 | 21 | 7 | 5.1 | 7.5 | 26 | 19 | 16
1966 | 26 | 209 | 167 | 97 | 148 | 29.5 | 7.5 | 2.8 | 8 | 7.8 | 8.8 | 50
1967 | 48 | 125 | 519 | 282 | 339 | 65.5 | 63 | 169 | 37 | 100 | 151 | 358
1968 | 120 | 130 | 268 | 108 | 94 | 193.5 | 29 | 17 | 18 | 20 | 143 | 84
1969 | 40 | 87 | 110 | 154 | 102 | 80 | 26 | 126 | 35 | 21 | 97.5 | 140
1970 | 160 | 488.5 | 576 | 691.5 | 166 | 88.5 | 73 | 40 | 20.5 | 30 | 436 | 464
1971 | 190 | 497.5 | 499 | 93 | 285 | 86 | 22 | 17 | 59.5 | 40 | 99 | 254
1972 | 230 | 250 | 377 | 327 | 469 | 396.5 | 156 | 34 | 15 | 24 | 187 | 659
1973 | 270 | 230 | 231 | 650.5 | 283 | 156 | 40 | 32 | 53.5 | 63 | 114.5 | 417
1974 | 472 | 161.5 | 226 | 413.5 | 147 | 141.5 | 69 | 30 | 25.5 | 16 | 19.5 | 147
1975 | 182 | 277.5 | 463 | 242.5 | 323 | 198 | 61 | 19 | 36.5 | 219 | 146 | 130
1976 | 212 | 366 | 274 | 163 | 78 | 90.5 | 61 | 23 | 16 | 366 | 118.5 | 115
1977 | 43 | 120 | 586 | 228.5 | 83 | 30.5 | 24 | 14 | 12 | 108 | 156.5 | 447
1978 | 220 | 167.5 | 804 | 255 | 263 | 83 | 49 | 42 | 23.5 | 15 | 22.5 | 115
1979 | 170 | 105 | 596 | 358 | 222 | 77.5 | 123 | 113 | 191.5 | 247 | 282.5 | 268
1980 | 180 | 75 | 458 | 569.5 | 293 | 115 | 27 | 30 | 15.5 | 15 | 20 | 51
1981 | 14 | 333 | 188 | 213 | 163 | 140 | 29 | 9.6 | 19.5 | 12 | 57.5 | 64
1982 | 76 | 536.5 | 352 | 355 | 100 | 279.5 | 64 | 39 | 21.5 | 20 | 24.5 | 112
1983 | 121 | 261.5 | 273 | 656 | 402 | 89.5 | 20 | 11 | 8.9 | 27 | 99 | 261
1984 | 80 | 467 | 348 | 485 | 268 | 57.5 | 45 | 63 | 19.5 | 23 | 26 | 225
1985 | 54 | 327 | 173 | 272 | 142 | 40 | 20 | 10 | 7.7 | 19 | 503 | 240
1986 | 81 | 493.5 | 301 | 199 | 115 | 49.5 | 23 | 11 | 8.9 | 18 | 56.5 | 243
1987 | 160 | 135 | 190 | 565.5 | 151 | 48 | 35 | 12 | 44 | 41 | 91 | 172
1988 | 130 | 160 | 158 | 140 | 408 | 65.5 | 18 | 13 | 24 | 15 | 65.5 | 43
1989 | 130 | 143 | 416 | 162.5 | 536 | 213.5 | 692 | 74 | 33.5 | 59 | 98.5 | 45
1990 | 272 | 250.5 | 90 | 158.5 | 249 | 94.5 | 33 | 13 | 32 | 285 | 117.5 | 475
1991 | 310 | 229.5 | 399 | 266 | 117 | 21.5 | 12 | 8.5 | 6.5 | 11 | 12.5 | 27
1992 | 40 | 28 | 317 | 200 | 146 | 67.5 | 40 | 30 | 31.5 | 18 | 104.5 | 417
1993 | 361 | 72 | 868 | 997.5 | 142 | 37 | 17 | 14 | 13 | 24 | 54 | 299
1994 | 78 | 360 | 1350 | 345 | 191 | 42.5 | 23 | 52 | 45.5 | 27 | 84.5 | 209
1995 | 231 | 113.5 | 184 | 143 | 136 | 131.5 | 98 | 22 | 12.5 | 31 | 339 | 190
1996 | 150 | 350 | 513 | 311.5 | 390 | 199 | 115 | 124 | 408 | 146 | 204.5 | 453
1997 | 130 | 300.5 | 356 | 120 | 77 | 132 | 29 | 22 | 19 | 19 | 307 | 170
1998 | 418 | 914 | 577 | 363.5 | 421 | 73 | 26 | 16 | 8.3 | 10 | 12 | 12
1999 | 34 | 79 | 282 | 523.5 | 150 | 26 | 12 | 9.7 | 14.5 | 37 | 29.5 | 90
2000 | 56 | 298 | 366 | 455.5 | 208 | 181.5 | 44 | 31 | 19 | 20 | 34 | 47
2001 | 40 | 248 | 389 | 369 | 74 | 47.5 | 12 | 8.1 | 5.5 | 17 | 9.7 | 21
2002 | 27 | 26 | 63 | 249 | 316 | 74 | 14 | 7.5 | 7.8 | 57 | 227.5 | 208
2003 | 170 | 100 | 746 | 395 | 439 | 294.5 | 53 | 98 | 176.5 | 250 | 303 | 374
2004 | 200 | 250 | 489 | 535.5 | 237 | 108.5 | 103 | 78 | 313 | 119 | 130.5 | 350
2005 | 445 | 220 | 248 | 216.5 | 89 | 58 | 36 | 14 | 6.1 | 42 | 55 | 120
2006 | 514 | 258 | 90 | 226.5 | 135 | 60 | 64 | 9.8 | 21.5 | 22 | 128.5 | 90
2007 | 177 | 59 | 505 | 246 | 114 | 39.5 | 23 | 32 | 13.5 | 8.3 | 47 | 301
2008 | 175 | 360 | 455 | 184 | 750 | 56.5 | 39 | 18 | 20

## Site_Flows
Mean Flow |  | 0
Drainage Area=
Year | January | February | March | April | May | June | July | August | September | October | November | December
1938 | October: 0; November: 0; December: 0
1939 | 0 | 0 | 0 | 0 | 0 | 0 | 0 | 0 | 0 | 0 | 0 | 0
1940 | 0 | 0 | 0 | 0 | 0 | 0 | 0 | 0 | 0 | 0 | 0 | 0
1941 | 0 | 0 | 0 | 0 | 0 | 0 | 0 | 0 | 0 | 0 | 0 | 0
1942 | 0 | 0 | 0 | 0 | 0 | 0 | 0 | 0 | 0 | 0 | 0 | 0
1943 | 0 | 0 | 0 | 0 | 0 | 0 | 0 | 0 | 0 | 0 | 0 | 0
1944 | 0 | 0 | 0 | 0 | 0 | 0 | 0 | 0 | 0 | 0 | 0 | 0
1945 | 0 | 0 | 0 | 0 | 0 | 0 | 0 | 0 | 0 | 0 | 0 | 0
1946 | 0 | 0 | 0 | 0 | 0 | 0 | 0 | 0 | 0 | 0 | 0 | 0
1947 | 0 | 0 | 0 | 0 | 0 | 0 | 0 | 0 | 0 | 0 | 0 | 0
1948 | 0 | 0 | 0 | 0 | 0 | 0 | 0 | 0 | 0 | 0 | 0 | 0
1949 | 0 | 0 | 0 | 0 | 0 | 0 | 0 | 0 | 0 | 0 | 0 | 0
1950 | 0 | 0 | 0 | 0 | 0 | 0 | 0 | 0 | 0 | 0 | 0 | 0
1951 | 0 | 0 | 0 | 0 | 0 | 0 | 0 | 0 | 0 | 0 | 0 | 0
1952 | 0 | 0 | 0 | 0 | 0 | 0 | 0 | 0 | 0 | 0 | 0 | 0
1953 | 0 | 0 | 0 | 0 | 0 | 0 | 0 | 0 | 0 | 0 | 0 | 0
1954 | 0 | 0 | 0 | 0 | 0 | 0 | 0 | 0 | 0 | 0 | 0 | 0
1955 | 0 | 0 | 0 | 0 | 0 | 0 | 0 | 0 | 0 | 0 | 0 | 0
1956 | 0 | 0 | 0 | 0 | 0 | 0 | 0 | 0 | 0 | 0 | 0 | 0
1957 | 0 | 0 | 0 | 0 | 0 | 0 | 0 | 0 | 0 | 0 | 0 | 0
1958 | 0 | 0 | 0 | 0 | 0 | 0 | 0 | 0 | 0 | 0 | 0 | 0
1959 | 0 | 0 | 0 | 0 | 0 | 0 | 0 | 0 | 0 | 0 | 0 | 0
1960 | 0 | 0 | 0 | 0 | 0 | 0 | 0 | 0 | 0 | 0 | 0 | 0
1961 | 0 | 0 | 0 | 0 | 0 | 0 | 0 | 0 | 0 | 0 | 0 | 0
1962 | 0 | 0 | 0 | 0 | 0 | 0 | 0 | 0 | 0 | 0 | 0 | 0
1963 | 0 | 0 | 0 | 0 | 0 | 0 | 0 | 0 | 0 | 0 | 0 | 0
1964 | 0 | 0 | 0 | 0 | 0 | 0 | 0 | 0 | 0 | 0 | 0 | 0
1965 | 0 | 0 | 0 | 0 | 0 | 0 | 0 | 0 | 0 | 0 | 0 | 0
1966 | 0 | 0 | 0 | 0 | 0 | 0 | 0 | 0 | 0 | 0 | 0 | 0
1967 | 0 | 0 | 0 | 0 | 0 | 0 | 0 | 0 | 0 | 0 | 0 | 0
1968 | 0 | 0 | 0 | 0 | 0 | 0 | 0 | 0 | 0 | 0 | 0 | 0
1969 | 0 | 0 | 0 | 0 | 0 | 0 | 0 | 0 | 0 | 0 | 0 | 0
1970 | 0 | 0 | 0 | 0 | 0 | 0 | 0 | 0 | 0 | 0 | 0 | 0
1971 | 0 | 0 | 0 | 0 | 0 | 0 | 0 | 0 | 0 | 0 | 0 | 0
1972 | 0 | 0 | 0 | 0 | 0 | 0 | 0 | 0 | 0 | 0 | 0 | 0
1973 | 0 | 0 | 0 | 0 | 0 | 0 | 0 | 0 | 0 | 0 | 0 | 0
1974 | 0 | 0 | 0 | 0 | 0 | 0 | 0 | 0 | 0 | 0 | 0 | 0
1975 | 0 | 0 | 0 | 0 | 0 | 0 | 0 | 0 | 0 | 0 | 0 | 0
1976 | 0 | 0 | 0 | 0 | 0 | 0 | 0 | 0 | 0 | 0 | 0 | 0
1977 | 0 | 0 | 0 | 0 | 0 | 0 | 0 | 0 | 0 | 0 | 0 | 0
1978 | 0 | 0 | 0 | 0 | 0 | 0 | 0 | 0 | 0 | 0 | 0 | 0
1979 | 0 | 0 | 0 | 0 | 0 | 0 | 0 | 0 | 0 | 0 | 0 | 0
1980 | 0 | 0 | 0 | 0 | 0 | 0 | 0 | 0 | 0 | 0 | 0 | 0
1981 | 0 | 0 | 0 | 0 | 0 | 0 | 0 | 0 | 0 | 0 | 0 | 0
1982 | 0 | 0 | 0 | 0 | 0 | 0 | 0 | 0 | 0 | 0 | 0 | 0
1983 | 0 | 0 | 0 | 0 | 0 | 0 | 0 | 0 | 0 | 0 | 0 | 0
1984 | 0 | 0 | 0 | 0 | 0 | 0 | 0 | 0 | 0 | 0 | 0 | 0
1985 | 0 | 0 | 0 | 0 | 0 | 0 | 0 | 0 | 0 | 0 | 0 | 0
1986 | 0 | 0 | 0 | 0 | 0 | 0 | 0 | 0 | 0 | 0 | 0 | 0
1987 | 0 | 0 | 0 | 0 | 0 | 0 | 0 | 0 | 0 | 0 | 0 | 0
1988 | 0 | 0 | 0 | 0 | 0 | 0 | 0 | 0 | 0 | 0 | 0 | 0
1989 | 0 | 0 | 0 | 0 | 0 | 0 | 0 | 0 | 0 | 0 | 0 | 0
1990 | 0 | 0 | 0 | 0 | 0 | 0 | 0 | 0 | 0 | 0 | 0 | 0
1991 | 0 | 0 | 0 | 0 | 0 | 0 | 0 | 0 | 0 | 0 | 0 | 0
1992 | 0 | 0 | 0 | 0 | 0 | 0 | 0 | 0 | 0 | 0 | 0 | 0
1993 | 0 | 0 | 0 | 0 | 0 | 0 | 0 | 0 | 0 | 0 | 0 | 0
1994 | 0 | 0 | 0 | 0 | 0 | 0 | 0 | 0 | 0 | 0 | 0 | 0
1995 | 0 | 0 | 0 | 0 | 0 | 0 | 0 | 0 | 0 | 0 | 0 | 0
1996 | 0 | 0 | 0 | 0 | 0 | 0 | 0 | 0 | 0 | 0 | 0 | 0
1997 | 0 | 0 | 0 | 0 | 0 | 0 | 0 | 0 | 0 | 0 | 0 | 0
1998 | 0 | 0 | 0 | 0 | 0 | 0 | 0 | 0 | 0 | 0 | 0 | 0
1999 | 0 | 0 | 0 | 0 | 0 | 0 | 0 | 0 | 0 | 0 | 0 | 0
2000 | 0 | 0 | 0 | 0 | 0 | 0 | 0 | 0 | 0 | 0 | 0 | 0
2001 | 0 | 0 | 0 | 0 | 0 | 0 | 0 | 0 | 0 | 0 | 0 | 0
2002 | 0 | 0 | 0 | 0 | 0 | 0 | 0 | 0 | 0 | 0 | 0 | 0
2003 | 0 | 0 | 0 | 0 | 0 | 0 | 0 | 0 | 0 | 0 | 0 | 0
2004 | 0 | 0 | 0 | 0 | 0 | 0 | 0 | 0 | 0 | 0 | 0 | 0
2005 | 0 | 0 | 0 | 0 | 0 | 0 | 0 | 0 | 0 | 0 | 0 | 0
2006 | 0 | 0 | 0 | 0 | 0 | 0 | 0 | 0 | 0 | 0 | 0 | 0
2007 | 0 | 0 | 0 | 0 | 0 | 0 | 0 | 0 | 0 | 0 | 0 | 0
2008 | 0 | 0 | 0 | 0 | 0 | 0 | 0 | 0 | 0